## Summary
ID | Valid | Case | TubeCount | DistanceFactor | TotalMassFlow(kg/s) | MassFlowPerTube (kg/s) | InnerTubeRadius(m) | PressureDrop(Pa) | OutletTemperature(K) | MeanTubeTemps(K) | MaxTubeTemp(K) | MinTubeTemp(K) | HeatTransferBalance_Inlet/Outlet(W) | HeatTransferPerAreaMean(W/m2) | HeatTransferPerAreaSTD(W/m2) | HeatTransferPerAreaVAR(W/m2) | HeatTransferMean(W) | HeatTransferSTD(W) | HeatTransferVAR(W) | TotalHeatTransfer(W) | Total Heat Transfer averaged over all Tubes according to correlation Q(T_wall) (kW) | HeatTransferPerMassFlow( W / kg/s) | TotalHeatFlux by Radition (W) | TotalHeatFlux by Conduction (W) | HeatFluxRatio (Rad/Total) | HeatFluxRatio (Cond/Total) | TotalHeatInHotGas(1800K to 800K) | ResidenceTimeTOTALFlueGas (s/kg) | ResidenceTimeFlueGas (s/kg) | Total view factor (-) | Approximated View Factor Per Tube (-) | Average Yield of CO (-) | Average Space Time Yield of CO (mol/m3/s) | Average Space Time Yield of H2 (mol/m3/s)
1 | 1 | a-line | 5 | 1.25 | 0.025 | 0.005 | 0.063 | 0.053821 | 1126.4526 | 973.6566 | 992.8392 | 963.3424 | -49007.2414 | 21368.7198 | 1612.8995 | 2601444.8137 | 9801.0725 | 739.7797 | 547273.998 | 49005.3625 | -99.975 | 1960214.5017 | 46297.3611 | 2708.002 | 94.47% | 5.526% |  | 40 | 200 | 0.969 | 0.1938 | 0.13498 | 2.0331 | 23.789
2 | 1 | a-line | 5 | 1.5 | 0.025 | 0.005 | 0.063 | 0.053457 | 1122.6821 | 975.632 | 993.7445 | 966.1869 | -49494.5649 | 21581.3447 | 1477.1114 | 2181858.0233 | 9898.596 | 677.4985 | 459004.2261 | 49492.9801 | -101.37 | 1979719.2051 | 46745.7335 | 2747.2458 | 94.45% | 5.551% | Grün zeigt "Gut" an. Rot zeigt "Schlecht" an. | 40 | 200 | 0.8193 | 0.16386 | 0.138 | 2.0786 | 23.991
3 | 1 | a-line | 5 | 1.75 | 0.025 | 0.005 | 0.063 | 0.053132 | 1120.0127 | 976.7429 | 994.7962 | 967.4692 | -49786.1881 | 21711.8267 | 1465.9322 | 2148957.1451 | 9958.4662 | 672.3725 | 452084.826 | 49792.3308 | -102.44 | 1991693.2335 | 47039.4072 | 2752.9245 | 94.47% | 5.529% |  | 40 | 200 | 0.7087 | 0.14174 | 0.1397 | 2.1042 | 24.105
4 | 1 | a-line | 5 | 2 | 0.025 | 0.005 | 0.063 | 0.052723 | 1117.8914 | 977.6823 | 996.0276 | 968.3634 | -50050.4966 | 21828.4286 | 1506.6273 | 2269925.9693 | 10011.9474 | 691.038 | 477533.528 | 50059.7372 | -103.29 | 2002389.4863 | 47314.0015 | 2745.7364 | 94.52% | 5.485% |  | 40 | 200 | 0.6238 | 0.12476 | 0.14114 | 2.1259 | 24.201
5 | 1 | a-line | 5 | 2.25 | 0.025 | 0.005 | 0.063 | 0.052369 | 1116.1451 | 978.5064 | 997.3592 | 969.0056 | -50305.6791 | 21935.2741 | 1579.6358 | 2495249.3886 | 10060.9309 | 724.5228 | 524933.3377 | 50304.6543 | -104.25 | 2012186.1735 | 47562.2503 | 2742.4049 | 94.55% | 5.452% |  | 40 | 200 | 0.5568 | 0.11136 | 0.1424 | 2.1449 | 24.286
6 | 1 | a-line | 5 | 2.375 | 0.025 | 0.005 | 0.063 | 0.052165 | 1115.3375 | 978.8569 | 997.9409 | 969.2237 | -50412.5004 | 21981.8843 | 1619.8446 | 2623896.4438 | 10082.3093 | 742.9652 | 551997.2169 | 50411.5465 | -104.69 | 2016461.8593 | 47669.2637 | 2742.2821 | 94.56% | 5.44% |  | 40 | 200 | 0.5284 | 0.10568 | 0.14293 | 2.1529 | 24.322
7 | 1 | a-line | 5 | 2.5 | 0.025 | 0.005 | 0.063 | 0.05189 | 1114.6117 | 979.1313 | 998.5625 | 969.3199 | -50497.6979 | 22019.0525 | 1669.7425 | 2788040.1332 | 10099.357 | 765.8516 | 586528.6329 | 50496.785 | -105.08 | 2019871.4018 | 47754.3507 | 2742.4357 | 94.57% | 5.431% |  | 40 | 200 | 0.5027 | 0.10054 | 0.14335 | 2.1593 | 24.35
8 | 1 | a-line | 5 | 2.75 | 0.025 | 0.005 | 0.063 | 0.051551 | 1113.2176 | 979.6608 | 999.8655 | 969.314 | -50664.0743 | 22091.65 | 1774.6795 | 3149487.3464 | 10132.6549 | 813.9824 | 662567.402 | 50663.2747 | -105.87 | 2026530.9872 | 47916.8285 | 2746.4476 | 94.58% | 5.421% |  | 40 | 200 | 0.458 | 0.0916 | 0.14416 | 2.1715 | 24.404
9 | 1 | a-line | 5 | 3 | 0.025 | 0.005 | 0.063 | 0.053123 | 1106.9465 | 973.2927 | 996.94 | 957.8779 | -43401.8341 | 21253.4833 | 2134.1541 | 4554613.5283 | 9748.0831 | 978.8471 | 958141.6991 | 48740.4156 | -106.72 | 1949616.6237 | 46246.6281 | 2494.123 | 94.88% | 5.117% |  | 40 | 200 | 0.4205 | 0.0841 | 0.13443 | 2.0247 | 23.751
10 | 1 | a-line | 5 | 3.5 | 0.025 | 0.005 | 0.063 | 0.050864 | 1109.2336 | 980.9026 | 1004.831 | 965.6994 | -51064.4158 | 22270.9415 | 2204.8621 | 4861416.7448 | 10214.9128 | 1011.2942 | 1022715.9478 | 51074.5642 | -108.53 | 2042982.57 | 48308.2878 | 2766.277 | 94.58% | 5.416% |  | 40 | 200 | 0.3613 | 0.07226 | 0.14659 | 2.2082 | 24.536
11 | 1 | a-line | 5 | 4 | 0.025 | 0.005 | 0.063 | 0.051175 | 1107.2312 | 981.5641 | 1006.506 | 963.7261 | -51299.4021 | 22368.8522 | 2397.8079 | 5749482.6556 | 10259.7977 | 1099.7893 | 1209536.4632 | 51298.9886 | -110.12 | 2051959.5446 | 48516.0331 | 2782.954 | 94.58% | 5.425% |  | 40 | 200 | 0.3167 | 0.06334 | 0.14779 | 2.2263 | 24.605
12 | 1 | a-line | 5 | 4.25 | 0.025 | 0.005 | 0.063 | 0.052427 | 1108.0733 | 981.3719 | 1003.4536 | 963.0045 | -51227.9649 | 22337.6999 | 2285.248 | 5222358.2786 | 10245.5093 | 1048.162 | 1098643.6763 | 51227.5463 | -110.67 | 2049101.8509 | 48432.2132 | 2795.3352 | 94.54% | 5.457% |  | 40 | 200 | 0.2982 | 0.05964 | 0.14716 | 2.2167 | 24.582
13 | 1 | a-line | 5 | 1.25 | 0.05 | 0.01 | 0.063 | 0.18086 | 1163.7429 | 1014.1497 | 1031.3135 | 1004.4665 | -61872.2234 | 26976.0376 | 1682.5778 | 2831068.1392 | 12372.95 | 771.7387 | 595580.5677 | 61864.7499 | -106.88 | 1237294.9981 | 58700.0047 | 3164.7443 | 94.88% | 5.116% |  | 20 | 100 | 0.969 | 0.1938 | 0.20468 | 3.0858 | 28.002
14 | 1 | a-line | 5 | 1.5 | 0.05 | 0.01 | 0.063 | 0.17894 | 1158.7598 | 1016.8134 | 1032.1786 | 1008.4553 | -62616.5516 | 27301.2105 | 1420.6994 | 2018386.7261 | 12522.0952 | 651.6243 | 424614.2633 | 62610.4761 | -108.3 | 1252209.5211 | 59399.4324 | 3210.9515 | 94.87% | 5.128% |  | 20 | 100 | 0.8193 | 0.16386 | 0.21022 | 3.1696 | 28.287
15 | 1 | a-line | 5 | 1.75 | 0.05 | 0.01 | 0.063 | 0.17684 | 1155.4581 | 1018.4403 | 1033.291 | 1010.5381 | -63101.1908 | 27512.4568 | 1322.0808 | 1747897.5213 | 12618.9679 | 606.3906 | 367709.5358 | 63094.8395 | -109.59 | 1261896.791 | 59877.1394 | 3217.6992 | 94.9% | 5.1% |  | 20 | 100 | 0.7087 | 0.14174 | 0.2136 | 3.2208 | 28.461
16 | 1 | a-line | 5 | 2 | 0.05 | 0.01 | 0.063 | 0.17518 | 1153.055 | 1019.438 | 1034.5775 | 1011.5524 | -63083.2745 | 27645.6393 | 1323.9735 | 1752905.7784 | 12680.1013 | 607.261 | 368765.8945 | 63400.5067 | -110.62 | 1268010.1343 | 60196.0862 | 3204.4349 | 94.95% | 5.054% |  | 20 | 100 | 0.6238 | 0.12476 | 0.21568 | 3.2522 | 28.568
17 | 1 | a-line | 5 | 2.25 | 0.05 | 0.01 | 0.063 | 0.17238 | 1150.5927 | 1020.6588 | 1035.6716 | 1012.9513 | -63798.7206 | 27816.8016 | 1316.3459 | 1732766.4538 | 12758.5786 | 603.7611 | 364527.4425 | 63792.8928 | -111.72 | 1275857.8557 | 60587.0532 | 3205.8423 | 94.97% | 5.025% |  | 20 | 100 | 0.5568 | 0.11136 | 0.21821 | 3.2907 | 28.699
18 | 1 | a-line | 5 | 2.375 | 0.05 | 0.01 | 0.063 | 0.17131 | 1149.6307 | 1021.1063 | 1036.2232 | 1013.3456 | -63943.8725 | 27880.1677 | 1335.7235 | 1784157.3717 | 12787.6423 | 612.6489 | 375338.709 | 63938.2116 | -112.21 | 1278764.2328 | 60732.0703 | 3206.141 | 94.99% | 5.014% |  | 20 | 100 | 0.5284 | 0.10568 | 0.21914 | 3.3048 | 28.746
19 | 1 | a-line | 5 | 2.5 | 0.05 | 0.01 | 0.063 | 0.17027 | 1148.7766 | 1021.4696 | 1036.8071 | 1013.6038 | -64062.2832 | 27931.854 | 1367.5531 | 1870201.509 | 12811.349 | 627.248 | 393440.0805 | 64056.7451 | -112.64 | 1281134.9011 | 60849.1474 | 3207.601 | 94.99% | 5.007% |  | 20 | 100 | 0.5027 | 0.10054 | 0.2199 | 3.3162 | 28.785
20 | 1 | a-line | 5 | 2.75 | 0.05 | 0.01 | 0.063 | 0.16806 | 1147.2124 | 1022.1324 | 1038.1015 | 1013.9984 | -64280.9886 | 28027.357 | 1453.3897 | 2112341.6751 | 12855.1528 | 666.6182 | 444379.8567 | 64275.7641 | -113.56 | 1285515.2815 | 61061.3772 | 3214.3899 | 95% | 5.001% |  | 20 | 100 | 0.458 | 0.0916 | 0.22128 | 3.3371 | 28.856
21 | 1 | a-line | 5 | 3 | 0.05 | 0.01 | 0.063 | 0.20329 | 1134.9774 | 1008.0187 | 1030.3606 | 991.8506 | -45251.336 | 26027.1868 | 2172.4039 | 4719338.5757 | 11937.5811 | 996.3907 | 992794.461 | 59687.9053 | -114.52 | 1193758.1053 | 56961.6888 | 2726.8684 | 95.43% | 4.569% |  | 20 | 100 | 0.4205 | 0.0841 | 0.19301 | 2.9093 | 27.355
22 | 1 | a-line | 5 | 3.5 | 0.05 | 0.01 | 0.063 | 0.16398 | 1143.2364 | 1023.5569 | 1043.4703 | 1012.1286 | -64515.2944 | 28240.4324 | 1923.1298 | 3698428.15 | 12952.9125 | 882.0733 | 778053.3226 | 64764.5623 | -116.49 | 1295291.246 | 61515.8389 | 3248.7308 | 94.98% | 5.016% |  | 20 | 100 | 0.3613 | 0.07226 | 0.22424 | 3.3819 | 29.009
23 | 1 | a-line | 5 | 4 | 0.05 | 0.01 | 0.063 | 0.16076 | 1141.4572 | 1024.2259 | 1045.5071 | 1009.8461 | -65002.7364 | 28342.5766 | 2161.509 | 4672121.0147 | 12999.7329 | 991.4074 | 982888.5599 | 64998.6643 | -118.1 | 1299973.2857 | 61713.2672 | 3285.4031 | 94.95% | 5.055% |  | 20 | 100 | 0.3167 | 0.06334 | 0.22563 | 3.403 | 29.08
24 | 1 | a-line | 5 | 4.25 | 0.05 | 0.01 | 0.063 | 0.16418 | 1142.7631 | 1023.7626 | 1042.6471 | 1008.6119 | -64842.49 | 28272.7026 | 2089.9871 | 4368046.2199 | 12967.6841 | 958.6028 | 918919.4041 | 64838.4207 | -118.72 | 1296768.4135 | 61523.8781 | 3314.5424 | 94.89% | 5.112% |  | 20 | 100 | 0.2982 | 0.05964 | 0.22467 | 3.3884 | 29.031
25 | 1 | a-line | 5 | 1.25 | 0.075 | 0.015 | 0.063 | 0.37478 | 1201.3611 | 1049.3819 | 1064.7558 | 1040.0548 | -73685.4303 | 32126.7247 | 1764.8693 | 3114763.5928 | 14735.3872 | 809.4828 | 655262.4584 | 73676.9358 | -113.56 | 982359.1437 | 70121.4205 | 3555.2174 | 95.17% | 4.825% |  | 13.3333 | 66.6667 | 0.969 | 0.1938 | 0.27978 | 4.2235 | 31.759
26 | 1 | a-line | 5 | 1.5 | 0.075 | 0.015 | 0.063 | 0.36984 | 1195.8535 | 1052.6169 | 1065.7535 | 1045.0734 | -74673.9205 | 32557.2462 | 1415.5384 | 2003749.0661 | 14932.8521 | 649.2572 | 421534.8934 | 74664.2603 | -114.69 | 995523.47 | 71072.4869 | 3591.8343 | 95.19% | 4.811% |  | 13.3333 | 66.6667 | 0.8193 | 0.16386 | 0.28656 | 4.3263 | 32.104
27 | 1 | a-line | 5 | 1.75 | 0.075 | 0.015 | 0.063 | 0.36674 | 1192.8297 | 1054.0465 | 1067.2302 | 1046.8042 | -73925.7261 | 32752.221 | 1292.614 | 1670850.8883 | 15022.3143 | 592.8775 | 351503.6746 | 75111.5714 | -116.04 | 1001487.6186 | 71536.9842 | 3574.8993 | 95.24% | 4.759% |  | 13.3333 | 66.6667 | 0.7087 | 0.14174 | 0.28961 | 4.3724 | 32.257
28 | 1 | a-line | 5 | 2 | 0.075 | 0.015 | 0.063 | 0.36066 | 1189.8369 | 1055.615 | 1068.342 | 1048.7943 | -74461.3562 | 32979.0549 | 1198.8531 | 1437248.8464 | 15126.3552 | 549.8726 | 302359.8661 | 75631.7758 | -117.13 | 1008423.6778 | 72062.0222 | 3569.6987 | 95.28% | 4.72% |  | 13.3333 | 66.6667 | 0.6238 | 0.12476 | 0.29314 | 4.426 | 32.423
29 | 1 | a-line | 5 | 2.25 | 0.075 | 0.015 | 0.063 | 0.35196 | 1186.9664 | 1057.3399 | 1069.1918 | 1051.1165 | -76219.3342 | 33232.5046 | 1100.4457 | 1210980.8076 | 15242.5691 | 504.7354 | 254757.781 | 76212.8455 | -118.32 | 1016171.2738 | 72627.4651 | 3585.466 | 95.3% | 4.705% |  | 13.3333 | 66.6667 | 0.5568 | 0.11136 | 0.29726 | 4.4887 | 32.603
30 | 1 | a-line | 5 | 2.375 | 0.075 | 0.015 | 0.063 | 0.34976 | 1185.9314 | 1057.8779 | 1069.6801 | 1051.6954 | -76404.629 | 33312.1777 | 1089.477 | 1186960.2337 | 15279.1123 | 499.7044 | 249704.4985 | 76395.5615 | -118.87 | 1018607.4866 | 72805.2784 | 3590.5512 | 95.3% | 4.7% |  | 13.3333 | 66.6667 | 0.5284 | 0.10568 | 0.29859 | 4.5088 | 32.66
31 | 1 | a-line | 5 | 2.5 | 0.075 | 0.015 | 0.063 | 0.34719 | 1185.0249 | 1058.327 | 1070.2673 | 1052.074 | -76565.0884 | 33379.1682 | 1099.4196 | 1208723.5351 | 15309.8385 | 504.2647 | 254282.9116 | 76549.1924 | -119.47 | 1020655.8983 | 72958.3161 | 3590.9687 | 95.31% | 4.691% |  | 13.3333 | 66.6667 | 0.5027 | 0.10054 | 0.29969 | 4.5256 | 32.707
32 | 1 | a-line | 5 | 2.75 | 0.075 | 0.015 | 0.063 | 0.3417 | 1183.3891 | 1059.1259 | 1071.4938 | 1052.7201 | -76845.4145 | 33499.1727 | 1145.8996 | 1313085.797 | 15364.8803 | 525.5834 | 276237.9236 | 76824.4013 | -120.34 | 1024325.3511 | 73222.6165 | 3601.7865 | 95.31% | 4.688% |  | 13.3333 | 66.6667 | 0.458 | 0.0916 | 0.30165 | 4.5554 | 32.79
33 | 1 | a-line | 5 | 3 | 0.075 | 0.015 | 0.063 | 0.45207 | 1159.2018 | 1037.2966 | 1057.4608 | 1023.0522 | -50288.4546 | 30258.5736 | 2009.5073 | 4038119.6578 | 13878.3411 | 921.6769 | 849488.2845 | 69391.7053 | -121.4 | 925222.7378 | 66443.334 | 2949.5013 | 95.75% | 4.251% |  | 13.3333 | 66.6667 | 0.4205 | 0.0841 | 0.25338 | 3.8232 | 30.474
34 | 1 | a-line | 5 | 3.5 | 0.075 | 0.015 | 0.063 | 0.33901 | 1179.7714 | 1060.6135 | 1077.0568 | 1052.1662 | -76382.2385 | 33728.1704 | 1617.1857 | 2615289.7348 | 15469.9486 | 741.7473 | 550189.1033 | 77349.7432 | -123.49 | 1031329.9092 | 73703.8699 | 3645.8936 | 95.29% | 4.714% |  | 13.3333 | 66.6667 | 0.3613 | 0.07226 | 0.30531 | 4.611 | 32.945
35 | 1 | a-line | 5 | 4 | 0.075 | 0.015 | 0.063 | 0.32042 | 1178.0627 | 1061.3644 | 1079.1368 | 1050.1962 | -77624.5269 | 33844.8012 | 1845.2255 | 3404856.9982 | 15523.4078 | 846.3394 | 716290.3061 | 77617.0389 | -125.15 | 1034893.8518 | 73906.6647 | 3710.378 | 95.22% | 4.78% |  | 13.3333 | 66.6667 | 0.3167 | 0.06334 | 0.30715 | 4.6391 | 33.024
36 | 1 | a-line | 5 | 4.25 | 0.075 | 0.015 | 0.063 | 0.3278 | 1179.4759 | 1060.69 | 1076.4425 | 1048.5252 | -77390.087 | 33742.4726 | 1810.073 | 3276364.3256 | 15476.4733 | 830.2162 | 689258.9048 | 77382.3665 | -125.79 | 1031764.8861 | 73624.9768 | 3757.39 | 95.14% | 4.856% |  | 13.3333 | 66.6667 | 0.2982 | 0.05964 | 0.30561 | 4.6156 | 32.952
37 | 1 | a-line | 5 | 1.25 | 0.1 | 0.02 | 0.063 | 0.62894 | 1236.3603 | 1079.7965 | 1094.1687 | 1070.1092 | -84217.9853 | 36716.2429 | 1863.7147 | 3473432.6312 | 16840.4361 | 854.8197 | 730716.7743 | 84202.1804 | -119.64 | 842021.8038 | 80323.1432 | 3879.6654 | 95.39% | 4.608% |  | 10 | 50 | 0.969 | 0.1938 | 0.35245 | 5.328 | 34.948
38 | 1 | a-line | 5 | 1.5 | 0.1 | 0.02 | 0.063 | 0.61946 | 1230.6075 | 1083.5415 | 1095.2902 | 1075.7423 | -85439.5948 | 37249.2239 | 1459.8286 | 2131099.4166 | 17084.8955 | 669.5715 | 448325.9809 | 85424.4776 | -120.52 | 854244.776 | 81518.1108 | 3906.7836 | 95.43% | 4.573% |  | 10 | 50 | 0.8193 | 0.16386 | 0.36165 | 5.468 | 35.339
39 | 1 | a-line | 5 | 1.75 | 0.1 | 0.02 | 0.063 | 0.61645 | 1227.373 | 1084.7777 | 1096.9407 | 1077.8721 | -82905.452 | 37425.612 | 1296.7687 | 1681609.0406 | 17165.8376 | 594.7831 | 353766.9107 | 85829.1878 | -122.06 | 858291.8777 | 81974.2289 | 3854.0319 | 95.51% | 4.49% |  | 10 | 50 | 0.7087 | 0.14174 | 0.36469 | 5.5142 | 35.468
40 | 1 | a-line | 5 | 2 | 0.1 | 0.02 | 0.063 | 0.60577 | 1224.3667 | 1086.5523 | 1098.1184 | 1080.1629 | -83450.797 | 37692.4313 | 1164.8619 | 1356903.1664 | 17288.2184 | 534.282 | 285457.2197 | 86441.092 | -123.19 | 864410.9198 | 82595.4667 | 3846.7513 | 95.55% | 4.45% |  | 10 | 50 | 0.6238 | 0.12476 | 0.36905 | 5.5805 | 35.654
41 | 1 | a-line | 5 | 2.25 | 0.1 | 0.02 | 0.063 | 0.58784 | 1221.3574 | 1089.1171 | 1098.7179 | 1083.5963 | -87353.0961 | 38083.3851 | 985.2568 | 970730.8692 | 17467.4956 | 451.9023 | 204215.6578 | 87337.4781 | -124.34 | 873374.7808 | 83435.7102 | 3901.9784 | 95.53% | 4.468% |  | 10 | 50 | 0.5568 | 0.11136 | 0.37536 | 5.6763 | 35.921
42 | 1 | a-line | 5 | 2.375 | 0.1 | 0.02 | 0.063 | 0.5819 | 1220.2768 | 1089.7706 | 1099.2102 | 1084.4694 | -87585.0795 | 38183.3413 | 946.9661 | 896744.8401 | 17513.342 | 434.3397 | 188650.9878 | 87566.7098 | -124.92 | 875667.0983 | 83655.9826 | 3910.1357 | 95.53% | 4.465% |  | 10 | 50 | 0.5284 | 0.10568 | 0.37696 | 5.7008 | 35.99
43 | 1 | a-line | 5 | 2.5 | 0.1 | 0.02 | 0.063 | 0.57779 | 1219.3362 | 1090.3016 | 1099.7415 | 1085.2476 | -87777.3103 | 38264.719 | 924.7492 | 855161.0507 | 17550.667 | 424.1496 | 179902.8773 | 87753.3351 | -125.94 | 877533.3505 | 83843.9894 | 3909.3722 | 95.55% | 4.455% |  | 10 | 50 | 0.5027 | 0.10054 | 0.37827 | 5.7206 | 36.045
44 | 1 | a-line | 5 | 2.75 | 0.1 | 0.02 | 0.063 | 0.56796 | 1217.6408 | 1091.2529 | 1100.8816 | 1086.1914 | -88112.1015 | 38410.9884 | 916.9069 | 840718.2414 | 17617.7556 | 420.5526 | 176864.4988 | 88088.778 | -126.53 | 880887.7801 | 84165.3956 | 3923.5155 | 95.55% | 4.454% |  | 10 | 50 | 0.458 | 0.0916 | 0.38061 | 5.7563 | 36.142
45 | 1 | a-line | 5 | 3 | 0.1 | 0.02 | 0.063 | 0.87114 | 1175.3256 | 1058.866 | 1075.6227 | 1050.4501 | -58115.5357 | 33476.6538 | 1638.8459 | 2685816.0047 | 15354.3397 | 751.67 | 565007.8312 | 76771.6987 | -127.71 | 767716.9866 | 73717.2745 | 3055.7146 | 96.02% | 3.98% |  | 10 | 50 | 0.4205 | 0.0841 | 0.30102 | 4.5457 | 32.763
46 | 1 | a-line | 5 | 3.5 | 0.1 | 0.02 | 0.063 | 0.55944 | 1214.2641 | 1092.8747 | 1106.5812 | 1085.7367 | -86547.8036 | 38661.5392 | 1336.3166 | 1785741.9903 | 17732.7147 | 612.9223 | 375673.7815 | 88663.5737 | -129.97 | 886635.7371 | 84696.9004 | 3966.6976 | 95.53% | 4.474% |  | 10 | 50 | 0.3613 | 0.07226 | 0.38465 | 5.818 | 36.297
47 | 1 | a-line | 5 | 4 | 0.1 | 0.02 | 0.063 | 0.52923 | 1212.4344 | 1093.8377 | 1108.5134 | 1085.6044 | -89013.3815 | 38809.547 | 1503.8982 | 2261709.9257 | 17800.5603 | 689.7847 | 475802.918 | 89002.8013 | -131.66 | 890028.0132 | 84932.018 | 4070.7835 | 95.43% | 4.574% |  | 10 | 50 | 0.3167 | 0.06334 | 0.38704 | 5.8544 | 36.393
48 | 1 | a-line | 5 | 4.25 | 0.1 | 0.02 | 0.063 | 0.54337 | 1213.7372 | 1093.0489 | 1105.9062 | 1083.717 | -88735.8374 | 38688.2815 | 1483.7142 | 2201407.9138 | 17744.9401 | 680.527 | 463116.9971 | 88724.7005 | -132.23 | 887247.0052 | 84589.1971 | 4135.5005 | 95.34% | 4.661% |  | 10 | 50 | 0.2982 | 0.05964 | 0.38507 | 5.8244 | 36.317
49 | 1 | a-line | 5 | 1.25 | 0.125 | 0.025 | 0.063 | 0.94002 | 1268.0349 | 1106.5113 | 1120.489 | 1096.4917 | -93571.8289 | 40797.2511 | 1951.519 | 3808426.325 | 18712.2495 | 895.0924 | 801190.4346 | 93561.2476 | -125.22 | 748489.9805 | 89414.6933 | 4147.4372 | 95.57% | 4.433% |  | 8 | 40 | 0.969 | 0.1938 | 0.41849 | 6.334 | 37.637
50 | 1 | a-line | 5 | 1.5 | 0.125 | 0.025 | 0.063 | 0.92521 | 1262.1961 | 1110.7122 | 1121.5957 | 1102.6509 | -95018.2522 | 41425.9483 | 1515.9889 | 2298222.4728 | 19000.6106 | 695.3303 | 483484.1755 | 95003.0529 | -126.06 | 760024.4228 | 90835.174 | 4167.1125 | 95.61% | 4.386% |  | 8 | 40 | 0.8193 | 0.16386 | 0.42893 | 6.4934 | 38.044
51 | 1 | a-line | 5 | 1.75 | 0.125 | 0.025 | 0.063 | 0.84895 | 1260.0755 | 1111.801 | 1125.1935 | 1104.0483 | -87805.3481 | 41587.8391 | 1392.6822 | 1939563.6025 | 19074.9076 | 638.7753 | 408033.8576 | 95374.5379 | -127.75 | 762996.3032 | 91355.1705 | 4011.3305 | 95.79% | 4.206% |  | 8 | 40 | 0.7087 | 0.14174 | 0.43166 | 6.5351 | 38.144
52 | 1 | a-line | 5 | 2 | 0.125 | 0.025 | 0.063 | 0.89178 | 1256.5259 | 1113.9808 | 1125.8499 | 1107.2601 | -89300.7627 | 41924.8609 | 1204.4936 | 1450804.8379 | 19229.4879 | 552.4597 | 305211.695 | 96147.4393 | -128.99 | 769179.5147 | 92092.0356 | 4046.67 | 95.78% | 4.209% |  | 8 | 40 | 0.6238 | 0.12476 | 0.43711 | 6.6186 | 38.345
53 | 1 | a-line | 5 | 2.25 | 0.125 | 0.025 | 0.063 | 0.87662 | 1252.8417 | 1117.0878 | 1125.094 | 1111.4051 | -97269.692 | 42406.508 | 945.546 | 894057.1583 | 19450.3585 | 433.6883 | 188085.5718 | 97251.7924 | -130.11 | 778014.3395 | 93093.4579 | 4158.5962 | 95.72% | 4.276% |  | 8 | 40 | 0.5568 | 0.11136 | 0.4449 | 6.7376 | 38.63
54 | 1 | a-line | 5 | 2.375 | 0.125 | 0.025 | 0.063 | 0.86939 | 1251.7348 | 1117.8348 | 1125.5553 | 1112.3919 | -97531.4862 | 42522.4456 | 886.6377 | 786126.3654 | 19503.5349 | 406.6692 | 165379.8369 | 97517.6746 | -130.69 | 780141.397 | 93346.148 | 4171.9233 | 95.72% | 4.278% |  | 8 | 40 | 0.5284 | 0.10568 | 0.44677 | 6.7662 | 38.699
55 | 1 | a-line | 5 | 2.5 | 0.125 | 0.025 | 0.063 | 0.86206 | 1250.7834 | 1118.4687 | 1126.0817 | 1113.3067 | -97770.0489 | 42620.869 | 840.4071 | 706284.0772 | 19548.6782 | 385.4649 | 148583.1676 | 97743.3912 | -132.01 | 781947.1299 | 93571.6302 | 4171.8823 | 95.73% | 4.268% |  | 8 | 40 | 0.5027 | 0.10054 | 0.44835 | 6.7905 | 38.758
56 | 1 | a-line | 5 | 2.75 | 0.125 | 0.025 | 0.063 | 0.84389 | 1249.0593 | 1119.6015 | 1127.2164 | 1114.8141 | -98165.0259 | 42796.5444 | 785.8162 | 617507.1454 | 19629.2543 | 360.426 | 129906.8896 | 98146.2715 | -132.51 | 785170.1721 | 93954.239 | 4191.5456 | 95.73% | 4.271% |  | 8 | 40 | 0.458 | 0.0916 | 0.45119 | 6.8339 | 38.862
57 | 1 | a-line | 5 | 3 | 0.125 | 0.025 | 0.063 | 1.3317 | 1204.574 | 1087.137 | 1098.319 | 1081.289 | -79433.0408 | 37782.2055 | 1069.2331 | 1143259.3779 | 17329.1161 | 490.4125 | 240504.3759 | 86645.59 | -133.8 | 693164.6427 | 83005.62 | 3640.9907 | 95.8% | 4.202% |  | 8 | 40 | 0.4205 | 0.0841 | 0.37049 | 5.6023 | 35.715
58 | 1 | a-line | 5 | 3.5 | 0.125 | 0.025 | 0.063 | 0.81427 | 1246.8557 | 1121.5573 | 1133.9655 | 1114.9098 | -92666.227 | 43095.595 | 1193.7502 | 1425039.6421 | 19766.4632 | 547.5321 | 299791.3663 | 98832.3161 | -135.98 | 790658.529 | 94634.6149 | 4197.6507 | 95.75% | 4.247% |  | 8 | 40 | 0.3613 | 0.07226 | 0.45609 | 6.9088 | 39.042
59 | 1 | a-line | 5 | 4 | 0.125 | 0.025 | 0.063 | 0.78559 | 1243.8098 | 1122.6516 | 1134.6603 | 1116.3633 | -99229.8094 | 43263.3025 | 1180.274 | 1393046.6244 | 19843.3397 | 541.3497 | 293059.5304 | 99216.6984 | -137.72 | 793733.5872 | 94839.1905 | 4377.5068 | 95.59% | 4.412% |  | 8 | 40 | 0.3167 | 0.06334 | 0.45883 | 6.9507 | 39.143
60 | 1 | a-line | 5 | 4.25 | 0.125 | 0.025 | 0.063 | 0.81043 | 1244.91 | 1121.8218 | 1132.0949 | 1115.1091 | -98938.3658 | 43135.7736 | 1154.7561 | 1333461.6923 | 19784.8467 | 529.6456 | 280524.4638 | 98924.2334 | -138.3 | 791393.8676 | 94463.4363 | 4460.7956 | 95.49% | 4.509% |  | 8 | 40 | 0.2982 | 0.05964 | 0.45675 | 6.9189 | 39.066
61 | 1 | a-line | 5 | 1.25 | 0.15 | 0.03 | 0.063 | 1.3065 | 1296.5327 | 1130.3475 | 1145.6759 | 1120.0167 | -101906.5418 | 44433.1211 | 2018.5552 | 4074565.287 | 20379.8939 | 925.8396 | 857178.9118 | 101899.4696 | -130.44 | 679329.7971 | 97527.236 | 4373.1475 | 95.71% | 4.292% |  | 6.6667 | 33.3333 | 0.969 | 0.1938 | 0.4781 | 7.2455 | 39.851
62 | 1 | a-line | 5 | 1.5 | 0.15 | 0.03 | 0.063 | 1.2872 | 1290.6995 | 1134.9675 | 1146.9027 | 1126.6477 | -103560.3614 | 45148.4213 | 1563.849 | 2445623.8453 | 20707.9767 | 717.282 | 514493.4585 | 103539.8834 | -131.41 | 690265.8892 | 99153.2757 | 4385.9678 | 95.76% | 4.236% |  | 6.6667 | 33.3333 | 0.8193 | 0.16386 | 0.48967 | 7.4224 | 40.276
63 | 1 | a-line | 5 | 1.75 | 0.15 | 0.03 | 0.063 | 1.1584 | 1291.7892 | 1136.4671 | 1152.1149 | 1127.4876 | -79138.3358 | 45376.0674 | 1527.698 | 2333861.2626 | 20812.4373 | 700.7024 | 490983.8548 | 104062.1865 | -133.09 | 693747.91 | 99896.4494 | 4164.7787 | 96% | 4.002% |  | 6.6667 | 33.3333 | 0.7087 | 0.14174 | 0.49329 | 7.4778 | 40.405
64 | 1 | a-line | 5 | 2 | 0.15 | 0.03 | 0.063 | 12.2771 | 0 | 1090.3424 | 1101.124 | 1084.259 | -102346.7676 | 20412.8148 | 1369.1796 | 1874652.8876 | 9362.6542 | 627.9955 | 394378.3274 | 87793.21 | -134.5 | 312088.4725 | 84422.25 | 3372.3419 | 96.16% | 3.841% |  | 6.6667 | 33.3333 | 0.6238 | 0.12476 | 0.37838 | 5.7223 | 36.047
65 | 1 | a-line | 5 | 2.25 | 0.15 | 0.03 | 0.063 | 1.219 | 1281.4167 | 1142.1035 | 1148.9754 | 1136.2017 | -106123.3956 | 46262.3293 | 950.9207 | 904250.214 | 21218.8867 | 436.1535 | 190229.9165 | 106094.4336 | -135.66 | 707296.2243 | 101713.4816 | 4381.092 | 95.87% | 4.129% |  | 6.6667 | 33.3333 | 0.5568 | 0.11136 | 0.50754 | 7.6958 | 40.933
66 | 1 | a-line | 5 | 2.375 | 0.15 | 0.03 | 0.063 | 1.2054 | 1280.3087 | 1142.9648 | 1149.4504 | 1137.3243 | -106397.6092 | 46395.2642 | 880.1868 | 774728.7187 | 21279.8592 | 403.7104 | 162982.0786 | 106399.2962 | -136.3 | 709328.6412 | 102011.0144 | 4388.4184 | 95.88% | 4.124% |  | 6.6667 | 33.3333 | 0.5284 | 0.10568 | 0.5097 | 7.7288 | 41.012
67 | 1 | a-line | 5 | 2.5 | 0.15 | 0.03 | 0.063 | 1.1985 | 1279.3702 | 1143.6822 | 1149.9532 | 1138.3434 | -106687.3069 | 46506.185 | 820.0599 | 672498.1801 | 21330.7347 | 376.1323 | 141475.5238 | 106653.6734 | -137.65 | 711024.4891 | 102260.5408 | 4393.2682 | 95.88% | 4.119% |  | 6.6667 | 33.3333 | 0.5027 | 0.10054 | 0.5115 | 7.7562 | 41.078
68 | 1 | a-line | 5 | 2.75 | 0.15 | 0.03 | 0.063 | 1.1721 | 1277.6483 | 1144.9913 | 1151.072 | 1140.0605 | -107142.8626 | 46707.0406 | 734.3338 | 539246.0619 | 21422.86 | 336.8128 | 113442.8632 | 107114.3 | -138.26 | 714095.3335 | 102694.8632 | 4418.811 | 95.87% | 4.125% |  | 6.6667 | 33.3333 | 0.458 | 0.0916 | 0.5147 | 7.8053 | 41.194
69 | -1 | a-line | 5 | 3 | 0.15 | 0.03 | 0.063 | #N/A | #N/A | #N/A | #N/A | #N/A | #N/A | #N/A | #N/A | #N/A | #N/A | #N/A | #N/A | #N/A | -139.53 | #N/A | #N/A | #N/A | #N/A | #N/A |  | 6.6667 | 33.3333 | 0.4205 | 0.0841 | 0.016454 | 0.24879 | 5.9879
70 | 1 | a-line | 5 | 3.5 | 0.15 | 0.03 | 0.063 | 1.1381 | 1280.5523 | 1148.1194 | 1161.399 | 1140.5442 | -75547.6063 | 47171.0762 | 1284.2462 | 1649288.2849 | 21635.7459 | 589.0394 | 346967.4624 | 108178.7296 | -141.67 | 721191.5306 | 103899.6564 | 4279.0101 | 96.04% | 3.956% |  | 6.6667 | 33.3333 | 0.3613 | 0.07226 | 0.52171 | 7.913 | 41.426
71 | 1 | a-line | 5 | 4 | 0.15 | 0.03 | 0.063 | 1.0871 | 1272.352 | 1148.6188 | 1158.3528 | 1143.6024 | -108376.5593 | 47250.9036 | 897.5124 | 805528.4807 | 21672.3106 | 411.657 | 169461.5199 | 108361.5532 | -143.51 | 722410.3547 | 103722.638 | 4638.9085 | 95.72% | 4.281% |  | 6.6667 | 33.3333 | 0.3167 | 0.06334 | 0.52326 | 7.9365 | 41.492
72 | 1 | a-line | 5 | 4.25 | 0.15 | 0.03 | 0.063 | 1.125 | 1273.2232 | 1147.791 | 1155.8183 | 1142.7191 | -108091.7563 | 47125.9802 | 853.7917 | 728960.1821 | 21615.0127 | 391.6039 | 153353.6099 | 108075.0635 | -144.07 | 720500.4232 | 103335.6428 | 4739.4216 | 95.61% | 4.385% |  | 6.6667 | 33.3333 | 0.2982 | 0.05964 | 0.52128 | 7.9062 | 41.422
73 | 1 | a-line | 5 | 1.25 | 0.175 | 0.035 | 0.063 | 1.7293 | 1322.2587 | 1151.9389 | 1168.4304 | 1141.3095 | -109376.8447 | 47679.1759 | 2063.6187 | 4258522.0131 | 21868.7439 | 946.5086 | 895878.4577 | 109343.7197 | -92.088 | 624821.2552 | 104766.4481 | 4577.3924 | 95.81% | 4.186% |  | 5.7143 | 28.5714 | 0.969 | 0.1938 | 0.5299 | 8.0393 | 41.685
74 | 1 | a-line | 5 | 1.5 | 0.175 | 0.035 | 0.063 | 1.7029 | 1316.482 | 1156.9533 | 1170.0096 | 1148.3918 | -111182.813 | 48474.6068 | 1595.9808 | 2547154.8304 | 22233.5798 | 732.0197 | 535852.8461 | 111167.8991 | -93.298 | 635245.1379 | 106605.7421 | 4561.219 | 95.9% | 4.103% |  | 5.7143 | 28.5714 | 0.8193 | 0.16386 | 0.5422 | 8.2276 | 42.128
75 | 1 | a-line | 5 | 1.75 | 0.175 | 0.035 | 0.063 | 1.623 | 1319.2254 | 1158.9724 | 1175.204 | 1149.6213 | -64198.6165 | 48781.3378 | 1548.8433 | 2398915.4368 | 22374.3174 | 710.401 | 504669.5651 | 111871.5869 | -94.053 | 639266.2107 | 107589.883 | 4281.8318 | 96.17% | 3.827% |  | 5.7143 | 28.5714 | 0.7087 | 0.14174 | 0.54674 | 8.2974 | 42.279
76 | 1 | a-line | 5 | 2 | 0.175 | 0.035 | 0.063 | 1.7531 | 1317.7302 | 1161.5735 | 1177.3623 | 1152.7248 | -52365.9759 | 49186.0181 | 1435.1385 | 2059622.635 | 22559.9303 | 658.2486 | 433291.163 | 112799.6514 | -94.72 | 644569.4367 | 108534.4657 | 4265.3529 | 96.22% | 3.781% |  | 5.7143 | 28.5714 | 0.6238 | 0.12476 | 0.5524 | 8.3846 | 42.461
77 | 1 | a-line | 5 | 2.25 | 0.175 | 0.035 | 0.063 | 1.614 | 1307.3877 | 1164.8216 | 1172.7505 | 1158.7294 | -114011.5951 | 49703.627 | 964.83 | 930896.9718 | 22797.2877 | 442.5333 | 195835.6775 | 113986.4385 | -95.456 | 651351.0773 | 109432.2779 | 4554.5061 | 96% | 3.996% |  | 5.7143 | 28.5714 | 0.5568 | 0.11136 | 0.55944 | 8.493 | 42.686
78 | 1 | a-line | 5 | 2.375 | 0.175 | 0.035 | 0.063 | 1.6001 | 1306.2949 | 1165.7887 | 1173.1816 | 1159.9297 | -114373.1136 | 49851.5609 | 898.1488 | 806671.346 | 22865.1397 | 411.949 | 169701.948 | 114325.6986 | -95.801 | 653289.7062 | 109741.0427 | 4584.8336 | 95.99% | 4.01% |  | 5.7143 | 28.5714 | 0.5284 | 0.10568 | 0.56154 | 8.5253 | 42.753
79 | 1 | a-line | 5 | 2.5 | 0.175 | 0.035 | 0.063 | 1.5865 | 1305.3818 | 1166.5901 | 1173.2965 | 1161.0767 | -114636.2351 | 49973.5621 | 828.1642 | 685855.8601 | 22921.0973 | 379.8495 | 144285.6203 | 114605.4867 | -96.098 | 654888.4957 | 110029.9998 | 4575.7719 | 96.01% | 3.993% |  | 5.7143 | 28.5714 | 0.5027 | 0.10054 | 0.56327 | 8.552 | 42.808
80 | 1 | a-line | 5 | 2.75 | 0.175 | 0.035 | 0.063 | 1.5549 | 1303.681 | 1168.0578 | 1173.695 | 1162.9864 | -115141.6918 | 50195.2083 | 728.6023 | 530861.2821 | 23022.7586 | 334.184 | 111678.9311 | 115113.7929 | -96.748 | 657793.1022 | 110506.909 | 4607.105 | 96% | 4.002% |  | 5.7143 | 28.5714 | 0.458 | 0.0916 | 0.56645 | 8.601 | 42.91
81 | -1 | a-line | 5 | 3 | 0.175 | 0.035 | 0.063 | #N/A | #N/A | #N/A | #N/A | #N/A | #N/A | #N/A | #N/A | #N/A | #N/A | #N/A | #N/A | #N/A | -97.432 | #N/A | #N/A | #N/A | #N/A | #N/A |  | 5.7143 | 28.5714 | 0.4205 | 0.0841 | 0.016454 | 0.24879 | 5.9879
82 | 1 | a-line | 5 | 3.5 | 0.175 | 0.035 | 0.063 | 1.6779 | 1308.6429 | 1171.8493 | 1185.0471 | 1164.2297 | -56257.2549 | 50736.0831 | 1234.0575 | 1522897.8324 | 23270.8916 | 566.0196 | 320378.1905 | 116354.4582 | -98.978 | 664882.6185 | 112001.6565 | 4352.8652 | 96.26% | 3.741% |  | 5.7143 | 28.5714 | 0.3613 | 0.07226 | 0.57467 | 8.7276 | 43.173
83 | 1 | a-line | 5 | 4 | 0.175 | 0.035 | 0.063 | 1.4331 | 1298.3928 | 1172.3203 | 1180.1082 | 1168.4074 | -116556.6375 | 50817.1918 | 671.9792 | 451556.0648 | 23308.0403 | 308.213 | 94995.2471 | 116540.2016 | -100.3 | 665944.0093 | 111677.5085 | 4862.6961 | 95.83% | 4.173% |  | 5.7143 | 28.5714 | 0.3167 | 0.06334 | 0.57569 | 8.7433 | 43.205
84 | 1 | a-line | 5 | 4.25 | 0.175 | 0.035 | 0.063 | 1.4892 | 1299.0407 | 1171.5323 | 1177.5919 | 1167.6108 | -116293.7339 | 50701.4898 | 596.4884 | 355798.4488 | 23254.9719 | 273.588 | 74850.421 | 116274.8596 | -100.43 | 664427.7693 | 111293.4906 | 4981.3691 | 95.72% | 4.284% |  | 5.7143 | 28.5714 | 0.2982 | 0.05964 | 0.57398 | 8.717 | 43.151
85 | 1 | b-staggered | 14 | 1.25 | 0.07 | 0.005 | 0.063 | 0.31429 | 1118.9042 | 900.5022 | 974.1586 | 820.3531 | -81755.741 | 12965.6156 | 5294.7866 | 28034765.1883 | 5946.8807 | 2428.536 | 5897787.1996 | 83256.3304 | -47.101 | 1189376.1485 | 78341.5795 | 4916.8043 | 94.1% | 5.906% |  | 14.2857 | 200 | 8.0571 | 0.57551 | 0.060504 | 0.91251 | 17.001
86 | 1 | b-staggered | 14 | 1.5 | 0.07 | 0.005 | 0.063 | 0.30379 | 1093.9185 | 909.0601 | 968.1888 | 852.4901 | -87375.6868 | 13605.3145 | 4084.0455 | 16679427.2755 | 6240.2743 | 1873.2065 | 3508902.7454 | 87363.8409 | -49.568 | 1248054.8695 | 81862.1453 | 5504.0308 | 93.7% | 6.3% |  | 14.2857 | 200 | 7.4236 | 0.53026 | 0.06381 | 0.96194 | 17.654
87 | 1 | b-staggered | 14 | 1.75 | 0.07 | 0.005 | 0.063 | 0.29237 | 1077.7206 | 913.2858 | 967.5375 | 869.8818 | -89684.9211 | 13967.6296 | 3544.1591 | 12561064.0561 | 6406.4554 | 1625.5799 | 2642509.927 | 89690.3755 | -51.264 | 1281291.0791 | 84037.5757 | 5653.8872 | 93.7% | 6.304% |  | 14.2857 | 200 | 6.7471 | 0.48194 | 0.066164 | 0.9972 | 18.005
88 | 1 | b-staggered | 14 | 2 | 0.07 | 0.005 | 0.063 | 0.28327 | 1065.5466 | 915.9825 | 969.3212 | 880.5323 | -91372.0497 | 14229.2569 | 3343.2085 | 11177042.958 | 6526.4546 | 1533.4109 | 2351349.1244 | 91370.364 | -52.421 | 1305290.9141 | 85639.9956 | 5730.6215 | 93.73% | 6.272% |  | 14.2857 | 200 | 6.1525 | 0.43946 | 0.068001 | 1.0248 | 18.236
89 | 1 | b-staggered | 14 | 2.25 | 0.07 | 0.005 | 0.063 | 0.27594 | 1055.665 | 917.9077 | 972.5897 | 887.6712 | -92680.3871 | 14433.8515 | 3338.6629 | 11146669.7533 | 6620.2949 | 1531.326 | 2344959.4194 | 92684.128 | -53.311 | 1324058.9721 | 86907.1864 | 5776.9947 | 93.77% | 6.233% |  | 14.2857 | 200 | 5.6143 | 0.40102 | 0.069576 | 1.0485 | 18.406
90 | 1 | b-staggered | 14 | 2.375 | 0.07 | 0.005 | 0.063 | 0.27266 | 1051.3581 | 918.667 | 974.947 | 890.2733 | -93234.924 | 14520.4603 | 3397.409 | 11542387.7223 | 6660.0192 | 1558.2708 | 2428207.8334 | 93240.2692 | -53.676 | 1332003.8458 | 87440.6062 | 5799.6639 | 93.78% | 6.22% |  | 14.2857 | 200 | 5.357 | 0.38264 | 0.070364 | 1.0603 | 18.476
91 | 1 | b-staggered | 14 | 2.5 | 0.07 | 0.005 | 0.063 | 0.27028 | 1047.3848 | 919.3292 | 977.4428 | 891.2642 | -93740.76 | 14599.2874 | 3484.8729 | 12144339.0574 | 6696.1744 | 1598.3874 | 2554842.1991 | 93746.4419 | -54.063 | 1339234.8849 | 87919.0292 | 5827.413 | 93.78% | 6.216% |  | 14.2857 | 200 | 5.112 | 0.36514 | 0.071113 | 1.0716 | 18.538
92 | 1 | b-staggered | 14 | 2.75 | 0.07 | 0.005 | 0.063 | 0.26682 | 1040.3647 | 920.3904 | 983.3911 | 890.6149 | -94604.9366 | 14733.9595 | 3730.0941 | 13913601.672 | 6757.9437 | 1710.8616 | 2927047.4518 | 94611.2122 | -54.798 | 1351588.7458 | 88730.1381 | 5881.0739 | 93.78% | 6.216% |  | 14.2857 | 200 | 4.678 | 0.33414 | 0.072683 | 1.0953 | 18.645
93 | 1 | b-staggered | 14 | 3 | 0.07 | 0.005 | 0.063 | 0.26555 | 1034.3494 | 921.1729 | 990.6839 | 889.662 | -95315.5538 | 14844.7121 | 4062.3477 | 16502668.9009 | 6808.742 | 1863.2546 | 3471717.539 | 95322.3879 | -42.129 | 1361748.3989 | 89386.9165 | 5935.4711 | 93.77% | 6.227% |  | 14.2857 | 200 | 4.3103 | 0.30788 | 0.074226 | 1.1186 | 18.732
94 | 1 | b-staggered | 14 | 3.5 | 0.07 | 0.005 | 0.063 | 0.27209 | 1025.5142 | 921.9841 | 1007.5557 | 885.5227 | -96294.1244 | 14997.2767 | 4887.8228 | 23890812.0664 | 6878.7179 | 2241.8707 | 5025984.086 | 96302.0512 | -44.572 | 1375743.5892 | 90268.619 | 6033.4295 | 93.73% | 6.265% |  | 14.2857 | 200 | 3.7161 | 0.26544 | 0.077189 | 1.1634 | 18.845
95 | 1 | b-staggered | 14 | 4 | 0.07 | 0.005 | 0.063 | 0.28529 | 1020.6467 | 921.7896 | 1029.0333 | 880.1473 | -96695.0119 | 15059.6958 | 5960.2017 | 35524003.9226 | 6907.3474 | 2733.7327 | 7473294.6661 | 96702.8633 | -190.21 | 1381469.4751 | 90588.9769 | 6113.8851 | 93.68% | 6.322% |  | 14.2857 | 200 | 3.2589 | 0.23278 | 0.080154 | 1.2085 | 18.876
96 | -1 | b-staggered | 14 | 4.25 | 0.07 | 0.005 | 0.063 | #N/A | #N/A | #N/A | #N/A | #N/A | #N/A | #N/A | #N/A | #N/A | #N/A | #N/A | #N/A | #N/A | -48.325 | #N/A | #N/A | #N/A | #N/A | #N/A |  | 14.2857 | 200 | 3.0691 | 0.21922 | 0.016454 | 0.24879 | 5.9879
97 | 1 | b-staggered | 14 | 1.25 | 0.14 | 0.01 | 0.063 | 1.3495 | 0 | 929.9507 | 1018.623 | 834.5037 | -192124.3102 | 14825.0084 | 2913.3288 | 8487484.9812 | 6799.7201 | 1336.2435 | 1785546.622 | 106831.811 | -53.614 | 679972.0115 | 102016.297 | 4529.831 | 95.49% | 4.24% |  | 7.1429 | 100 | 8.0571 | 0.57551 | 0.091736 | 1.3827 | 19.739
98 | 1 | b-staggered | 14 | 1.5 | 0.14 | 0.01 | 0.063 | 1.0247 | 1166.9821 | 959.9043 | 1020.2247 | 887.7162 | -128524.8859 | 20021.9586 | 5391.9105 | 29072699.0346 | 9183.361 | 2473.0778 | 6116113.6874 | 128567.0541 | -56.432 | 918336.101 | 121103.7227 | 7460.8192 | 94.19% | 5.803% |  | 7.1429 | 100 | 7.4236 | 0.53026 | 0.12259 | 1.847 | 22.513
99 | 1 | b-staggered | 14 | 1.75 | 0.14 | 0.01 | 0.063 | 0.98407 | 1147.9225 | 966.951 | 1018.1108 | 912.8797 | -133027.4979 | 20716.9429 | 4458.4294 | 19877592.8905 | 9502.1256 | 2044.9232 | 4181710.7454 | 133029.7588 | -58.597 | 950212.5629 | 125267.2482 | 7764.3953 | 94.16% | 5.837% |  | 7.1429 | 100 | 6.7471 | 0.48194 | 0.12943 | 1.9499 | 23.166
100 | 1 | b-staggered | 14 | 2 | 0.14 | 0.01 | 0.063 | 0.94425 | 1133.588 | 971.6003 | 1018.4889 | 928.5697 | -136357.5657 | 21230.9359 | 3965.3988 | 15724387.4949 | 9737.8759 | 1818.7875 | 3307988.0705 | 136330.2633 | -60.246 | 973787.5948 | 128456.5759 | 7872.6273 | 94.22% | 5.775% |  | 7.1429 | 100 | 6.1525 | 0.43946 | 0.13479 | 2.0305 | 23.615
101 | 1 | b-staggered | 14 | 2.25 | 0.14 | 0.01 | 0.063 | 0.91409 | 1121.6339 | 975.0966 | 1020.4874 | 939.6418 | -139038.1742 | 21646.6133 | 3744.7821 | 14023392.9444 | 9928.5324 | 1717.5985 | 2950144.5817 | 138999.4536 | -61.568 | 992853.2401 | 131026.2569 | 7972.8344 | 94.26% | 5.736% |  | 7.1429 | 100 | 5.6143 | 0.40102 | 0.13933 | 2.099 | 23.96
102 | 1 | b-staggered | 14 | 2.375 | 0.14 | 0.01 | 0.063 | 0.89629 | 1116.4005 | 976.5545 | 1022.153 | 944.0604 | -140165.684 | 21827.6639 | 3712.9656 | 13786113.8385 | 10011.5739 | 1703.0054 | 2900227.4417 | 140162.0343 | -62.057 | 1001157.3877 | 132151.6629 | 8009.6572 | 94.28% | 5.715% |  | 7.1429 | 100 | 5.357 | 0.38264 | 0.14148 | 2.1314 | 24.106
103 | 1 | b-staggered | 14 | 2.5 | 0.14 | 0.01 | 0.063 | 0.88586 | 1111.3812 | 977.8687 | 1024.0984 | 947.7852 | -141236.7441 | 21995.1223 | 3728.8854 | 13904586.3641 | 10088.3811 | 1710.3072 | 2925150.8736 | 141237.3354 | -62.58 | 1008838.1099 | 133172.9345 | 8064.4008 | 94.29% | 5.71% |  | 7.1429 | 100 | 5.112 | 0.36514 | 0.14356 | 2.1629 | 24.239
104 | 1 | b-staggered | 14 | 2.75 | 0.14 | 0.01 | 0.063 | 0.87173 | 1102.2427 | 980.1647 | 1028.9679 | 952.6444 | -143175.6615 | 22297.0658 | 3858.9619 | 14891586.735 | 10226.8718 | 1769.9687 | 3132789.1968 | 143176.2056 | -63.571 | 1022687.1829 | 134982.0975 | 8194.114 | 94.28% | 5.723% |  | 7.1429 | 100 | 4.678 | 0.33414 | 0.14768 | 2.2252 | 24.478
105 | 1 | b-staggered | 14 | 3 | 0.14 | 0.01 | 0.063 | 0.86625 | 1094.1167 | 982.068 | 1035.2566 | 952.6818 | -144850.5234 | 22557.9544 | 4102.4251 | 16829892.0745 | 10346.5322 | 1881.6367 | 3540556.4909 | 144851.4507 | -316.21 | 1034653.2195 | 136525.1039 | 8326.344 | 94.25% | 5.748% |  | 7.1429 | 100 | 4.3103 | 0.30788 | 0.15135 | 2.2807 | 24.679
106 | 1 | b-staggered | 14 | 3.5 | 0.14 | 0.01 | 0.063 | 0.88879 | 1081.2781 | 984.7724 | 1050.6539 | 952.2672 | -147378.0465 | 22951.7519 | 4822.188 | 23253497.5871 | 10527.1531 | 2211.7663 | 4891910.2662 | 147380.1438 | -46.484 | 1052715.3126 | 138826.1286 | 8554.0209 | 94.2% | 5.804% |  | 7.1429 | 100 | 3.7161 | 0.26544 | 0.15689 | 2.3645 | 24.968
107 | 1 | b-staggered | 14 | 4 | 0.14 | 0.01 | 0.063 | 0.94384 | 1072.5856 | 986.1604 | 1071.9057 | 949.267 | -148897.479 | 23188.5177 | 5893.3994 | 34732156.739 | 10635.7492 | 2703.0929 | 7306711.323 | 148900.4882 | -67.706 | 1063574.9156 | 140043.6523 | 8856.8379 | 94.05% | 5.948% |  | 7.1429 | 100 | 3.2589 | 0.23278 | 0.16157 | 2.4359 | 25.117
108 | 1 | b-staggered | 14 | 4.25 | 0.14 | 0.01 | 0.063 | 1.5933 | 1060.128 | 978.8345 | 1089.391 | 935.1733 | -140478.0884 | 22265.2723 | 6892.715 | 47509520.3612 | 10212.1483 | 3161.3998 | 9994448.9824 | 142970.078 | -136.22 | 1021214.8344 | 133934.51 | 9035.6486 | 93.68% | 6.32% |  | 7.1429 | 100 | 3.0691 | 0.21922 | 0.15336 | 2.3127 | 24.398
109 | #N/A | b-staggered | 14 | 1.25 | 0.21 | 0.015 | 0.063 | #N/A | #N/A | #N/A | #N/A | #N/A | #N/A | #N/A | #N/A | #N/A | #N/A | #N/A | #N/A | #N/A | -59.094 | #N/A | #N/A | #N/A | #N/A | #N/A |  | 4.7619 | 66.6667 | 8.0571 | 0.57551 | 0.016454 | 0.24879 | 5.9879
110 | 1 | b-staggered | 14 | 1.5 | 0.21 | 0.015 | 0.063 | 2.1339 | 1229.0986 | 997.8869 | 1067.3852 | 913.9568 | -161758.2855 | 25199.2102 | 6458.7224 | 41715094.6094 | 11557.9824 | 2962.3865 | 8775733.5777 | 161811.7529 | -62.351 | 770532.1568 | 152911.4098 | 8901.9416 | 94.5% | 5.501% |  | 4.7619 | 66.6667 | 7.4236 | 0.53026 | 0.18483 | 2.7874 | 26.387
111 | 1 | b-staggered | 14 | 1.75 | 0.21 | 0.015 | 0.063 | 2.0387 | 1209.4555 | 1007.0105 | 1063.4935 | 944.5064 | -168214.0933 | 26203.943 | 5220.6323 | 27255002.0275 | 12018.8176 | 2394.5186 | 5733719.1416 | 168263.4467 | -65.069 | 801254.5079 | 158978.8779 | 9286.054 | 94.48% | 5.519% |  | 4.7619 | 66.6667 | 6.7471 | 0.48194 | 0.19718 | 2.9737 | 27.292
112 | 1 | b-staggered | 14 | 2 | 0.21 | 0.015 | 0.063 | 1.9476 | 1194.8951 | 1013.0728 | 1061.71 | 963.3007 | -172966.4893 | 26942.4003 | 4505.9129 | 20303250.9241 | 12357.5217 | 2066.7021 | 4271257.7435 | 173005.3042 | -67.365 | 823834.7819 | 163564.8697 | 9439.2092 | 94.54% | 5.456% |  | 4.7619 | 66.6667 | 6.1525 | 0.43946 | 0.20686 | 3.1197 | 27.915
113 | 1 | b-staggered | 14 | 2.25 | 0.21 | 0.015 | 0.063 | 1.8902 | 1182.8145 | 1017.6398 | 1060.7195 | 976.4528 | -176894.7566 | 27533.9657 | 4111.2344 | 16902248.4291 | 12628.8518 | 1885.6772 | 3555778.3212 | 176803.9247 | -68.759 | 841923.4507 | 167191.8437 | 9611.7574 | 94.56% | 5.436% |  | 4.7619 | 66.6667 | 5.6143 | 0.40102 | 0.21475 | 3.2388 | 28.391
114 | 1 | b-staggered | 14 | 2.375 | 0.21 | 0.015 | 0.063 | 1.8503 | 1177.5457 | 1019.5747 | 1060.5203 | 981.6853 | -178496.9013 | 27792.9478 | 4009.729 | 16077926.4976 | 12747.6377 | 1839.1202 | 3382363.1649 | 178466.9272 | -69.448 | 849842.5103 | 168807.0578 | 9659.6743 | 94.59% | 5.413% |  | 4.7619 | 66.6667 | 5.357 | 0.38264 | 0.2182 | 3.291 | 28.592
115 | 1 | b-staggered | 14 | 2.5 | 0.21 | 0.015 | 0.063 | 1.8264 | 1172.4119 | 1021.3857 | 1061.6742 | 986.1099 | -180055.9668 | 28040.7079 | 3963.8511 | 15712115.6383 | 12861.2764 | 1818.0777 | 3305406.4021 | 180057.87 | -70.194 | 857418.4286 | 170303.2788 | 9754.5909 | 94.58% | 5.417% |  | 4.7619 | 66.6667 | 5.112 | 0.36514 | 0.2215 | 3.3409 | 28.782
116 | 1 | b-staggered | 14 | 2.75 | 0.21 | 0.015 | 0.063 | 1.8012 | 1163.0671 | 1024.5679 | 1065.4897 | 993.5502 | -182915.1248 | 28485.5469 | 3978.7888 | 15830759.9229 | 13065.3082 | 1824.929 | 3330365.9675 | 182914.3155 | -71.365 | 871020.5498 | 172961.9101 | 9952.4077 | 94.56% | 5.441% |  | 4.7619 | 66.6667 | 4.678 | 0.33414 | 0.22775 | 3.4355 | 29.114
117 | 1 | b-staggered | 14 | 3 | 0.21 | 0.015 | 0.063 | 1.7884 | 1154.6643 | 1027.311 | 1070.6715 | 998.3717 | -185429.811 | 28876.9899 | 4118.8446 | 16964881.2279 | 13244.8493 | 1889.1677 | 3568954.5769 | 185427.8898 | -72.28 | 882989.9513 | 175275.6947 | 10152.1951 | 94.52% | 5.475% |  | 4.7619 | 66.6667 | 4.3103 | 0.30788 | 0.23365 | 3.5251 | 29.4
118 | 1 | b-staggered | 14 | 3.5 | 0.21 | 0.015 | 0.063 | 1.8221 | 1140.814 | 1031.5783 | 1083.8205 | 999.3768 | -189430.5542 | 29499.9174 | 4652.5918 | 21646610.7637 | 13530.564 | 2133.9786 | 4553864.5112 | 189427.8955 | -71.807 | 902037.5977 | 178926.867 | 10501.03 | 94.46% | 5.544% |  | 4.7619 | 66.6667 | 3.7161 | 0.26544 | 0.24364 | 3.6768 | 29.849
119 | 1 | b-staggered | 14 | 4 | 0.21 | 0.015 | 0.063 | 2.1708 | 1131.4431 | 1037.2292 | 1119.7981 | 1000.2635 | -152422.9946 | 30340.6905 | 6091.4348 | 37105577.3926 | 13916.1967 | 2793.9247 | 7806015.1726 | 194826.7538 | -75.887 | 927746.4465 | 184058.1772 | 10767.8899 | 94.47% | 5.527% |  | 4.7619 | 66.6667 | 3.2589 | 0.23278 | 0.25738 | 3.8862 | 30.412
120 | 1 | b-staggered | 14 | 4.25 | 0.21 | 0.015 | 0.063 | 3.689 | 1095.304 | 1020.744 | 1109.788 | 976.6508 | -177280.4779 | 28002.1383 | 6643.0514 | 44130131.6356 | 12843.4086 | 3046.8896 | 9283536.1387 | 179807.718 | -78.019 | 856227.2417 | 168510.649 | 11298.4706 | 93.72% | 6.284% |  | 4.7619 | 66.6667 | 3.0691 | 0.21922 | 0.22558 | 3.4045 | 28.703
121 | 1 | b-staggered | 14 | 1.25 | 0.28 | 0.02 | 0.063 | 8.3316 | 1161.532 | 959.9234 | 1054.069 | 848.2197 | -208264.1044 | 15814.7892 | 2328.9345 | 5423935.9236 | 7253.6984 | 1068.2019 | 1141055.3877 | 132821.604 | -64.103 | 362684.9209 | 127242.581 | 5580.8841 | 95.8% | 4.202% |  | 3.5714 | 50 | 8.0571 | 0.57551 | 0.13253 | 1.9982 | 22.668
122 | #N/A | b-staggered | 14 | 1.5 | 0.28 | 0.02 | 0.063 | #N/A | #N/A | #N/A | #N/A | #N/A | #N/A | #N/A | #N/A | #N/A | #N/A | #N/A | #N/A | #N/A | -67.734 | #N/A | #N/A | #N/A | #N/A | #N/A |  | 3.5714 | 50 | 7.4236 | 0.53026 | 0.016454 | 0.24879 | 5.9879
123 | -1 | b-staggered | 14 | 1.75 | 0.28 | 0.02 | 0.063 | #N/A | #N/A | #N/A | #N/A | #N/A | #N/A | #N/A | #N/A | #N/A | #N/A | #N/A | #N/A | #N/A | -70.97 | #N/A | #N/A | #N/A | #N/A | #N/A |  | 3.5714 | 50 | 6.7471 | 0.48194 | 0.16681 | 2.5152 | 24.702
124 | 1 | b-staggered | 14 | 2 | 0.28 | 0.02 | 0.063 | 7.4726 | 1130.56 | 1007.3164 | 1065.511 | 955.946 | -232006.5247 | 19597.8478 | 1534.9853 | 2356179.8736 | 8988.8569 | 704.0448 | 495679.1115 | 168083.632 | -73.831 | 449442.8469 | 160719.018 | 7367.3073 | 95.62% | 4.383% |  | 3.5714 | 50 | 6.1525 | 0.43946 | 0.19743 | 2.9774 | 27.319
125 | 1 | b-staggered | 14 | 2.25 | 0.28 | 0.02 | 0.063 | 7.1894 | 1127.242 | 1015.2589 | 1067.171 | 972.4626 | -99488.0008 | 18844.4882 | 2672.4572 | 7142027.4805 | 8643.3168 | 1225.764 | 1502497.2733 | 174976.789 | -75.576 | 432165.8424 | 167617.332 | 7362.2864 | 95.79% | 4.208% |  | 3.5714 | 50 | 5.6143 | 0.40102 | 0.21174 | 3.1936 | 28.147
126 | 1 | b-staggered | 14 | 2.375 | 0.28 | 0.02 | 0.063 | 7.0836 | 1122.191 | 1018.5851 | 1069.166 | 980.0635 | -145656.6008 | 20107.5867 | 1398.4633 | 1955699.6837 | 9222.6356 | 641.4254 | 411426.5961 | 177913.93 | -76.354 | 461131.7799 | 170195.975 | 7720.7268 | 95.66% | 4.34% |  | 3.5714 | 50 | 5.357 | 0.38264 | 0.21812 | 3.2903 | 28.492
127 | 1 | b-staggered | 14 | 2.5 | 0.28 | 0.02 | 0.063 | 6.9176 | 1119.085 | 1021.5226 | 1072.641 | 985.2384 | -552082.1795 | 20919.5093 | 2258.7362 | 5101889.1258 | 9595.0575 | 1036.0044 | 1073305.0974 | 180538.21 | -77.208 | 479752.8751 | 172579.897 | 7960.9574 | 95.59% | 4.41% |  | 3.5714 | 50 | 5.112 | 0.36514 | 0.22391 | 3.378 | 28.796
128 | -1 | b-staggered | 14 | 2.75 | 0.28 | 0.02 | 0.063 | #N/A | #N/A | #N/A | #N/A | #N/A | #N/A | #N/A | #N/A | #N/A | #N/A | #N/A | #N/A | #N/A | -78.503 | #N/A | #N/A | #N/A | #N/A | #N/A |  | 3.5714 | 50 | 4.678 | 0.33414 | 0.23579 | 3.5581 | 29.407
129 | -1 | b-staggered | 14 | 3 | 0.28 | 0.02 | 0.063 | #N/A | #N/A | #N/A | #N/A | #N/A | #N/A | #N/A | #N/A | #N/A | #N/A | #N/A | #N/A | #N/A | -79.542 | #N/A | #N/A | #N/A | #N/A | #N/A |  | 3.5714 | 50 | 4.3103 | 0.30788 | 0.24607 | 3.7142 | 29.894
130 | 1 | b-staggered | 14 | 3.5 | 0.28 | 0.02 | 0.063 | 6.5617 | 1111.559 | 1037.5133 | 1110.822 | 994.5827 | -39367.5601 | 20341.2313 | 901.1033 | 811987.1411 | 9329.8 | 413.3041 | 170820.2483 | 195229.33 | -81.102 | 466490.002 | 183872.75 | 11358.9154 | 94.18% | 5.818% |  | 3.5714 | 50 | 3.7161 | 0.26544 | 0.25819 | 3.8982 | 30.462
131 | #N/A | b-staggered | 14 | 4 | 0.28 | 0.02 | 0.063 | #N/A | #N/A | #N/A | #N/A | #N/A | #N/A | #N/A | #N/A | #N/A | #N/A | #N/A | #N/A | #N/A | -83.192 | #N/A | #N/A | #N/A | #N/A | #N/A |  | 3.5714 | 50 | 3.2589 | 0.23278 | 0.016454 | 0.24879 | 5.9879
132 | 1 | b-staggered | 14 | 4.25 | 0.28 | 0.02 | 0.063 | 6.5311 | 1121.563 | 1051.7649 | 1127.604 | 1000.538 | -204787.924 | 32483.309 | 6476.61 | 41946476.5146 | 14898.7341 | 2970.5499 | 8824166.5319 | 208582.27 | -85.672 | 744936.7036 | 195550.26 | 13034.8031 | 93.75% | 6.249% |  | 3.5714 | 50 | 3.0691 | 0.21922 | 0.29031 | 4.3862 | 31.929
133 | #N/A | b-staggered | 14 | 1.25 | 0.35 | 0.025 | 0.063 | #N/A | #N/A | #N/A | #N/A | #N/A | #N/A | #N/A | #N/A | #N/A | #N/A | #N/A | #N/A | #N/A | -68.832 | #N/A | #N/A | #N/A | #N/A | #N/A |  | 2.8571 | 40 | 8.0571 | 0.57551 | 0.016454 | 0.24879 | 5.9879
134 | -1 | b-staggered | 14 | 1.5 | 0.35 | 0.025 | 0.063 | #N/A | #N/A | #N/A | #N/A | #N/A | #N/A | #N/A | #N/A | #N/A | #N/A | #N/A | #N/A | #N/A | -72.679 | #N/A | #N/A | #N/A | #N/A | #N/A |  | 2.8571 | 40 | 7.4236 | 0.53026 | 0.18666 | 2.8153 | 26.449
135 | 1 | b-staggered | 14 | 1.75 | 0.35 | 0.025 | 0.063 | 118.0032 | 0 | 1013.4436 | 1084.278 | 947.3439 | -168713.1903 | 17820.2535 | 1748.8982 | 3058645.0327 | 8173.5357 | 802.1593 | 643459.5546 | 174220.964 | -76.417 | 326941.4293 | 166217.825 | 8006.0125 | 95.41% | 4.595% |  | 2.8571 | 40 | 6.7471 | 0.48194 | 0.21055 | 3.1763 | 27.968
136 | 1 | b-staggered | 14 | 2 | 0.35 | 0.025 | 0.063 | 11.8515 | 1142.502 | 1022.74 | 1086.18 | 968.5454 | -157331.2726 | 19670.9945 | 2618.4649 | 6856358.2139 | 9022.4068 | 1200.9995 | 1442399.8717 | 182101.228 | -79.621 | 360896.2723 | 174092.559 | 8011.7683 | 95.6% | 4.4% |  | 2.8571 | 40 | 6.1525 | 0.43946 | 0.22734 | 3.4301 | 28.936
137 | 1 | b-staggered | 14 | 2.25 | 0.35 | 0.025 | 0.063 | 11.4603 | 1139.174 | 1030.5616 | 1088.164 | 984.8068 | -659611.0305 | 15500.5511 | 26.4018 | 697.0576 | 7109.552 | 12.1096 | 146.6422 | 189032.17 | -81.777 | 284382.081 | 181313.29 | 7722.3695 | 95.92% | 4.085% |  | 2.8571 | 40 | 5.6143 | 0.40102 | 0.24253 | 3.6602 | 29.749
138 | -1 | b-staggered | 14 | 2.375 | 0.35 | 0.025 | 0.063 | #N/A | #N/A | #N/A | #N/A | #N/A | #N/A | #N/A | #N/A | #N/A | #N/A | #N/A | #N/A | #N/A | -82.635 | #N/A | #N/A | #N/A | #N/A | #N/A |  | 2.8571 | 40 | 5.357 | 0.38264 | 0.25059 | 3.7824 | 30.158
139 | #N/A | b-staggered | 14 | 2.5 | 0.35 | 0.025 | 0.063 | #N/A | #N/A | #N/A | #N/A | #N/A | #N/A | #N/A | #N/A | #N/A | #N/A | #N/A | #N/A | #N/A | -83.604 | #N/A | #N/A | #N/A | #N/A | #N/A |  | 2.8571 | 40 | 5.112 | 0.36514 | 0.25957 | 3.9186 | 30.594
140 | 1 | b-staggered | 14 | 2.75 | 0.35 | 0.025 | 0.063 | 10.6129 | 1130.6459 | 1044.9722 | 1092.5803 | 1006.5185 | -195751.527 | 31502.4504 | 5188.9685 | 26925394.3082 | 14448.8553 | 2379.9626 | 5664222.193 | 202283.9735 | -85.078 | 577954.2101 | 193350.424 | 8937.0758 | 95.58% | 4.418% |  | 2.8571 | 40 | 4.678 | 0.33414 | 0.27384 | 4.135 | 31.265
141 | #N/A | b-staggered | 14 | 3 | 0.35 | 0.025 | 0.063 | #N/A | #N/A | #N/A | #N/A | #N/A | #N/A | #N/A | #N/A | #N/A | #N/A | #N/A | #N/A | #N/A | -86.287 | #N/A | #N/A | #N/A | #N/A | #N/A |  | 2.8571 | 40 | 4.3103 | 0.30788 | 0.28728 | 4.3392 | 31.886
142 | 1 | b-staggered | 14 | 3.5 | 0.35 | 0.025 | 0.063 | 10.6419 | 1127.3916 | 1057.867 | 1112.6472 | 1013.3646 | -212628.9099 | 33398.0741 | 5696.0132 | 32444565.8862 | 15318.2985 | 2612.5228 | 6825275.3528 | 214456.1794 | -205.1 | 612731.9412 | 201706.0193 | 12749.5544 | 94.05% | 5.945% |  | 2.8571 | 40 | 3.7161 | 0.26544 | 0.30308 | 4.5793 | 32.603
143 | 1 | b-staggered | 14 | 4 | 0.35 | 0.025 | 0.063 | 10.2417 | 1129.8195 | 1064.8665 | 1132.9106 | 1012.24 | -202308.0341 | 34433.5563 | 6279.3057 | 39429679.78 | 15793.2308 | 2880.0547 | 8294714.8227 | 221105.2318 | -90.131 | 631729.2337 | 207921.3975 | 13187.2864 | 94.04% | 5.964% |  | 2.8571 | 40 | 3.2589 | 0.23278 | 0.31945 | 4.8286 | 33.295
144 | 1 | b-staggered | 14 | 4.25 | 0.35 | 0.025 | 0.063 | 9.3004 | 1230.1948 | 1120.0445 | 1196.8921 | 1077.2349 | 397.2376 | 42694.8057 | 5829.0209 | 33977484.2499 | 19582.6077 | 2673.5671 | 7147961.1691 | 274156.508 | -92.524 | 783304.3084 | 259913.4353 | 14243.6118 | 94.8% | 5.195% |  | 2.8571 | 40 | 3.0691 | 0.21922 | 0.45028 | 6.8226 | 38.688
145 | 1 | b-staggered | 14 | 1.25 | 0.42 | 0.03 | 0.063 | 18.8089 | 1187.1078 | 980.8153 | 1087.7956 | 859.8428 | -118119.8019 | 23513.693 | 8936.6097 | 79862993.166 | 10784.7467 | 4098.8488 | 16800561.3251 | 150986.4535 | -73.403 | 359491.556 | 144495.1917 | 6493.2813 | 95.7% | 4.301% |  | 2.381 | 33.3333 | 8.0571 | 0.57551 | 0.16659 | 2.5132 | 24.765
146 | 1 | b-staggered | 14 | 1.5 | 0.42 | 0.03 | 0.063 | 18.229 | 1173.0705 | 1010.0865 | 1096.3551 | 922.5214 | -150921.6516 | 26884.2057 | 7076.2058 | 50072688.6603 | 12330.6598 | 3245.5594 | 10533655.7423 | 172629.2368 | -77.445 | 411021.9924 | 164634.868 | 7997.2352 | 95.37% | 4.633% |  | 2.381 | 33.3333 | 7.4236 | 0.53026 | 0.20837 | 3.144 | 27.647
147 | 1 | b-staggered | 14 | 1.75 | 0.42 | 0.03 | 0.063 | 17.7477 | 1163.0402 | 1026.3959 | 1100.2705 | 958.7482 | -182267.1305 | 28965.989 | 6003.1544 | 36037863.268 | 13285.4866 | 2753.3956 | 7581187.5799 | 185996.8125 | -81.444 | 442849.5535 | 176851.9373 | 9148.0325 | 95.08% | 4.918% |  | 2.381 | 33.3333 | 6.7471 | 0.48194 | 0.2364 | 3.5679 | 29.323
148 | 1 | b-staggered | 14 | 2 | 0.42 | 0.03 | 0.063 | 16.9411 | 1154.3063 | 1035.9919 | 1102.8604 | 980.5341 | -199934.1362 | 30262.2461 | 5461.898 | 29832329.3265 | 13880.0255 | 2505.144 | 6275746.2307 | 194320.3566 | -84.621 | 462667.5158 | 185135.2728 | 9188.0185 | 95.27% | 4.728% |  | 2.381 | 33.3333 | 6.1525 | 0.43946 | 0.25484 | 3.8469 | 30.321
149 | 1 | b-staggered | 14 | 2.25 | 0.42 | 0.03 | 0.063 | 16.4915 | 1154.1474 | 1043.9781 | 1104.9167 | 996.3627 | -196322.9321 | 31388.3466 | 5191.4652 | 26951310.621 | 14396.5206 | 2381.1078 | 5669674.1373 | 201551.2889 | -87.623 | 479884.0211 | 193292.3043 | 8262.987 | 95.9% | 4.1% |  | 2.381 | 33.3333 | 5.6143 | 0.40102 | 0.27162 | 4.1015 | 31.158
150 | 1 | b-staggered | 14 | 2.375 | 0.42 | 0.03 | 0.063 | 16.1729 | 1150.8212 | 1048.2091 | 1106.919 | 1004.5659 | -201480.1159 | 31996.3617 | 5155.0472 | 26574512.0167 | 14675.3917 | 2364.4044 | 5590408.0366 | 205455.484 | -88.608 | 489179.7239 | 196720.9507 | 8738.3976 | 95.75% | 4.253% |  | 2.381 | 33.3333 | 5.357 | 0.38264 | 0.28099 | 4.2436 | 31.602
151 | 1 | b-staggered | 14 | 2.5 | 0.42 | 0.03 | 0.063 | 15.9398 | 1147.5043 | 1051.3355 | 1107.9683 | 1011.735 | -203123.4272 | 32447.3475 | 5110.7526 | 26119792.2803 | 14882.24 | 2344.0883 | 5494749.8786 | 208351.3602 | -89.741 | 496074.6671 | 199570.3048 | 8785.5209 | 95.79% | 4.217% |  | 2.381 | 33.3333 | 5.112 | 0.36514 | 0.28799 | 4.3499 | 31.933
152 | 1 | b-staggered | 14 | 2.75 | 0.42 | 0.03 | 0.063 | 15.5422 | 1144.3383 | 1058.2587 | 1110.5878 | 1020.4118 | -211038.8627 | 33463.673 | 5166.1868 | 26689485.5405 | 15348.386 | 2369.5136 | 5614594.7052 | 214877.404 | -91.337 | 511612.8667 | 205527.6745 | 9353.8235 | 95.65% | 4.353% |  | 2.381 | 33.3333 | 4.678 | 0.33414 | 0.3036 | 4.5867 | 32.663
153 | 1 | b-staggered | 14 | 3 | 0.42 | 0.03 | 0.063 | 15.1705 | 1142.7926 | 1064.8236 | 1111.6475 | 1024.8285 | -213388.5701 | 34436.7887 | 5423.4932 | 29414278.0278 | 15794.7134 | 2487.5293 | 6187801.9126 | 221125.9876 | -92.606 | 526490.4467 | 211521.0704 | 9609.0258 | 95.66% | 4.345% |  | 2.381 | 33.3333 | 4.3103 | 0.30788 | 0.31879 | 4.8179 | 33.326
154 | 1 | b-staggered | 14 | 3.5 | 0.42 | 0.03 | 0.063 | 15.4619 | 1142.6293 | 1074.2422 | 1122.6807 | 1028.947 | -233354.1892 | 35840.4894 | 5590.2789 | 31251217.6843 | 16438.5322 | 2564.0269 | 6574233.9273 | 230139.4502 | -94.453 | 547951.072 | 215831.4236 | 14310.506 | 93.78% | 6.218% |  | 2.381 | 33.3333 | 3.7161 | 0.26544 | 0.34063 | 5.1502 | 34.273
155 | 1 | b-staggered | 14 | 4 | 0.42 | 0.03 | 0.063 | 14.8305 | 1144.6193 | 1080.8309 | 1143.8552 | 1025.5703 | -216014.9592 | 36823.9366 | 6153.1946 | 37861803.3297 | 16889.5982 | 2822.2128 | 7964884.9051 | 236454.3752 | -96.573 | 562986.6075 | 222039.9715 | 14418.1989 | 93.9% | 6.098% |  | 2.381 | 33.3333 | 3.2589 | 0.23278 | 0.35656 | 5.3932 | 34.913
156 | 1 | b-staggered | 14 | 4.25 | 0.42 | 0.03 | 0.063 | 15.368 | 1143.7734 | 1082.2079 | 1152.0586 | 1025.0657 | -222075.6624 | 37018.9768 | 6328.4235 | 40048943.7283 | 16979.055 | 2902.5829 | 8424987.7003 | 237706.77 | -99.036 | 565968.4999 | 223553.3529 | 14153.8855 | 94.05% | 5.954% |  | 2.381 | 33.3333 | 3.0691 | 0.21922 | 0.36007 | 5.4468 | 35.043
157 | 1 | b-staggered | 14 | 1.25 | 0.49 | 0.035 | 0.063 | 25.9814 | 1196.6253 | 987.0872 | 1097.8726 | 863.7346 | -110930.5945 | 24369.3911 | 9212.8934 | 84877404.9814 | 11177.2196 | 4225.5685 | 17855429.5422 | 156481.0738 | -39.608 | 319349.1302 | 149458.7114 | 7025.674 | 95.51% | 4.49% |  | 2.0408 | 28.5714 | 8.0571 | 0.57551 | 0.17751 | 2.6786 | 25.398
158 | 1 | b-staggered | 14 | 1.5 | 0.49 | 0.035 | 0.063 | 25.1245 | 1181.8199 | 1018.1891 | 1105.9373 | 929.9471 | -157453.105 | 28006.8512 | 7157.3308 | 51227383.7604 | 12845.5702 | 3282.768 | 10776565.8195 | 179837.9835 | -41.453 | 367016.2928 | 171054.9548 | 8792.6702 | 95.12% | 4.889% |  | 2.0408 | 28.5714 | 7.4236 | 0.53026 | 0.22382 | 3.3782 | 28.48
159 | 1 | b-staggered | 14 | 1.75 | 0.49 | 0.035 | 0.063 | 24.308 | 1171.7902 | 1035.0203 | 1110.0783 | 966.9926 | -198118.9956 | 30195.767 | 6038.5308 | 36463854.5429 | 13849.5343 | 2769.6213 | 7670802.2093 | 193893.4801 | -42.592 | 395700.9799 | 183910.9978 | 9986.4 | 94.85% | 5.15% |  | 2.0408 | 28.5714 | 6.7471 | 0.48194 | 0.25417 | 3.8372 | 30.219
160 | 1 | b-staggered | 14 | 2 | 0.49 | 0.035 | 0.063 | 23.9209 | 1163.1002 | 1043.5904 | 1111.1222 | 987.3259 | -218153.7348 | 31363.3713 | 5429.4241 | 29478646.328 | 14385.0655 | 2490.2496 | 6201342.8973 | 201390.9173 | -43.462 | 411001.872 | 191890.1642 | 9504.4108 | 95.28% | 4.719% |  | 2.0408 | 28.5714 | 6.1525 | 0.43946 | 0.27106 | 4.093 | 31.114
161 | 1 | b-staggered | 14 | 2.25 | 0.49 | 0.035 | 0.063 | 22.5683 | 1164.4737 | 1053.6122 | 1116.4842 | 1004.9689 | -215996.5641 | 32802.8197 | 5203.0888 | 27072132.6515 | 15045.2802 | 2386.439 | 5695091.1402 | 210633.9233 | -44.091 | 429865.1497 | 201656.0121 | 8982.1745 | 95.74% | 4.264% |  | 2.0408 | 28.5714 | 5.6143 | 0.40102 | 0.29301 | 4.4261 | 32.167
162 | 1 | b-staggered | 14 | 2.375 | 0.49 | 0.035 | 0.063 | 21.9139 | 1165.6682 | 1058.5806 | 1119.5571 | 1013.6422 | -216326.3535 | 33528.2153 | 5160.6582 | 26632393.422 | 15377.9889 | 2366.9779 | 5602584.3908 | 215291.8439 | -44.336 | 439371.11 | 206056.5316 | 9239.7453 | 95.71% | 4.292% |  | 2.0408 | 28.5714 | 5.357 | 0.38264 | 0.30431 | 4.5976 | 32.689
163 | 1 | b-staggered | 14 | 2.5 | 0.49 | 0.035 | 0.063 | 21.4812 | 1162.7526 | 1061.9255 | 1120.9992 | 1021.0831 | -221188.1599 | 34017.6801 | 5114.6635 | 26159783.0829 | 15602.4859 | 2345.8821 | 5503162.6353 | 218434.8019 | -44.564 | 445785.3101 | 209024.3031 | 9414.8755 | 95.69% | 4.31% |  | 2.0408 | 28.5714 | 5.112 | 0.36514 | 0.3119 | 4.7128 | 33.041
164 | 1 | b-staggered | 14 | 2.75 | 0.49 | 0.035 | 0.063 | 21.3193 | 1158.5771 | 1069.2128 | 1124.5436 | 1032.1537 | -220895.6098 | 35097.3554 | 5195.2234 | 26990346.4309 | 16097.6877 | 2382.8315 | 5677885.995 | 225367.6281 | -44.97 | 459933.9349 | 215767.4098 | 9605.5929 | 95.74% | 4.262% |  | 2.0408 | 28.5714 | 4.678 | 0.33414 | 0.32868 | 4.968 | 33.788
165 | 1 | b-staggered | 14 | 3 | 0.49 | 0.035 | 0.063 | 20.6352 | 1156.9947 | 1075.1875 | 1125.9103 | 1036.1647 | -226216.1112 | 35986.5066 | 5362.6316 | 28757818.1689 | 16505.5041 | 2459.6147 | 6049704.232 | 231077.0579 | -45.411 | 471585.8324 | 220788.3563 | 10294.5243 | 95.55% | 4.455% |  | 2.0408 | 28.5714 | 4.3103 | 0.30788 | 0.34265 | 5.1807 | 34.381
166 | 1 | b-staggered | 14 | 3.5 | 0.49 | 0.035 | 0.063 | 21.2853 | 1153.0423 | 1086.8853 | 1137.8858 | 1039.5053 | -250189.2264 | 37747.1035 | 5511.5371 | 30377040.7508 | 17313.0163 | 2527.9113 | 6390335.6961 | 242382.2277 | -46.424 | 494657.6075 | 226682.9044 | 15702.2957 | 93.52% | 6.478% |  | 2.0408 | 28.5714 | 3.7161 | 0.26544 | 0.37084 | 5.6102 | 35.552
167 | 1 | b-staggered | 14 | 4 | 0.49 | 0.035 | 0.063 | 20.0691 | 1158.1529 | 1093.7903 | 1152.4113 | 1037.3088 | -229873.2231 | 38777.3663 | 6031.3487 | 36377167.6433 | 17785.5547 | 2766.3272 | 7652566.1213 | 248997.7655 | -47.848 | 508158.7051 | 233350.9312 | 15650.5263 | 93.72% | 6.285% |  | 2.0408 | 28.5714 | 3.2589 | 0.23278 | 0.38784 | 5.8696 | 36.215
168 | 1 | b-staggered | 14 | 4.25 | 0.49 | 0.035 | 0.063 | 20.6291 | 1153.0695 | 1096.6166 | 1161.2762 | 1037.28 | -243108.2391 | 39192.7231 | 6184.1677 | 38243930.4836 | 17976.0614 | 2836.4189 | 8045271.9583 | 251664.8602 | -48.55 | 513601.7555 | 235353.2901 | 16315.0983 | 93.52% | 6.483% |  | 2.0408 | 28.5714 | 3.0691 | 0.21922 | 0.39463 | 5.9734 | 36.479
169 | 1 | c-aligned | 15 | 1.25 | 0.075 | 0.005 | 0.063 | 0.34198 | 1125.1197 | 900.2131 | 968.3721 | 815.472 | -84460.8835 | 12514.3038 | 5237.8233 | 27434792.5319 | 5739.8716 | 2402.4056 | 5771552.4274 | 86098.074 | -43.394 | 1147974.3195 | 81098.0542 | 4998.6248 | 94.19% | 5.806% |  | 13.3333 | 200 | 8.9597 | 0.59731 | 0.05601 | 0.84493 | 16.543
170 | 1 | c-aligned | 15 | 1.5 | 0.075 | 0.005 | 0.063 | 0.34241 | 1095.5818 | 908.5471 | 963.6781 | 851.3761 | -91166.8433 | 13250.9949 | 3871.8797 | 14991452.1243 | 6077.7605 | 1775.8936 | 3153798.1879 | 91166.4079 | -46.307 | 1215552.1047 | 85475.3977 | 5690.6646 | 93.76% | 6.242% |  | 13.3333 | 200 | 8.3324 | 0.55549 | 0.060675 | 0.9148 | 17.34
171 | 1 | c-aligned | 15 | 1.75 | 0.075 | 0.005 | 0.063 | 0.32848 | 1075.5381 | 912.9538 | 963.2699 | 871.9527 | -94140.1822 | 13682.3638 | 3294.1683 | 10851544.5888 | 6275.6142 | 1510.9179 | 2282873.025 | 94134.2123 | -48.203 | 1255122.8305 | 88235.7055 | 5900.3111 | 93.73% | 6.268% |  | 13.3333 | 200 | 7.6496 | 0.50997 | 0.063836 | 0.9622 | 17.775
172 | 1 | c-aligned | 15 | 2 | 0.075 | 0.005 | 0.063 | 0.31678 | 1060.3088 | 915.8837 | 965.0989 | 884.0638 | -96300.7575 | 13998.9572 | 3113.4997 | 9693880.098 | 6420.8243 | 1428.0517 | 2039331.5626 | 96312.3642 | -49.812 | 1284164.8558 | 90341.2658 | 5971.6839 | 93.8% | 6.2% |  | 13.3333 | 200 | 6.9441 | 0.46294 | 0.066056 | 0.99552 | 18.057
173 | 1 | c-aligned | 15 | 2.25 | 0.075 | 0.005 | 0.063 | 0.30574 | 1046.6229 | 917.5487 | 971.7071 | 885.6671 | -94996.5377 | 14195.7164 | 3284.0834 | 10785203.8986 | 6511.0765 | 1506.2937 | 2268920.7388 | 97666.1469 | -50.855 | 1302215.2921 | 91721.9746 | 5944.233 | 93.91% | 6.086% |  | 13.3333 | 200 | 6.3252 | 0.42168 | 0.067679 | 1.0199 | 18.217
174 | 1 | c-aligned | 15 | 2.375 | 0.075 | 0.005 | 0.063 | 0.30343 | 1042.8766 | 918.7882 | 970.6538 | 888.121 | -98676.9809 | 14343.5569 | 3197.8833 | 10226457.7068 | 6578.8799 | 1466.7555 | 2151371.5627 | 98683.1987 | -51.267 | 1315775.982 | 92627.7113 | 6055.49 | 93.86% | 6.136% |  | 13.3333 | 200 | 6.0561 | 0.40374 | 0.068685 | 1.035 | 18.338
175 | 1 | c-aligned | 15 | 2.5 | 0.075 | 0.005 | 0.063 | 0.30004 | 1038.0899 | 919.5222 | 973.2565 | 888.4138 | -99306.7299 | 14435.1662 | 3290.5078 | 10827441.5714 | 6620.8978 | 1509.239 | 2277802.3986 | 99313.4676 | -51.662 | 1324179.5687 | 93227.9335 | 6085.5338 | 93.87% | 6.128% |  | 13.3333 | 200 | 5.8042 | 0.38695 | 0.069542 | 1.0479 | 18.41
176 | 1 | c-aligned | 15 | 2.75 | 0.075 | 0.005 | 0.063 | 0.29814 | 1028.3331 | 920.539 | 981.6898 | 887.2025 | -98603.8544 | 14572.3247 | 3658.4409 | 13384189.4639 | 6683.8135 | 1677.9983 | 2815678.3435 | 100257.202 | -52.499 | 1336762.6938 | 94143.3293 | 6113.8993 | 93.9% | 6.098% |  | 13.3333 | 200 | 5.3338 | 0.35559 | 0.071244 | 1.0736 | 18.515
177 | 1 | c-aligned | 15 | 3 | 0.075 | 0.005 | 0.063 | 0.29373 | 1022.1934 | 921.6759 | 986.9452 | 887.553 | -101282.2231 | 14722.5117 | 3900.2961 | 15212309.6591 | 6752.693 | 1788.9272 | 3200260.6711 | 101290.3953 | -53.247 | 1350538.6036 | 95059.2293 | 6231.1657 | 93.85% | 6.152% |  | 13.3333 | 200 | 4.9159 | 0.32773 | 0.072921 | 1.0989 | 18.633
178 | 1 | c-aligned | 15 | 3.5 | 0.075 | 0.005 | 0.063 | 0.30187 | 1011.307 | 922.7915 | 1004.7464 | 884.4688 | -102512.1648 | 14901.4625 | 4762.007 | 22676710.899 | 6834.7714 | 2184.1634 | 4770569.8652 | 102521.571 | -54.711 | 1366954.2798 | 96160.5638 | 6361.0097 | 93.8% | 6.205% |  | 13.3333 | 200 | 4.2352 | 0.28235 | 0.075958 | 1.1448 | 18.761
179 | 1 | c-aligned | 15 | 4 | 0.075 | 0.005 | 0.063 | 0.32332 | 1005.6078 | 922.6243 | 1029.1578 | 877.7151 | -102312.2827 | 14947.4194 | 5948.1798 | 35380843.0996 | 6855.8658 | 2728.225 | 7443211.3893 | 102837.9868 | -56.911 | 1371173.1573 | 96392.9893 | 6445.0128 | 93.73% | 6.267% |  | 13.3333 | 200 | 3.7145 | 0.24763 | 0.079254 | 1.1949 | 18.781
180 | 1 | c-aligned | 15 | 4.25 | 0.075 | 0.005 | 0.063 | 0.3366 | 1005.8536 | 922.2489 | 1042.0394 | 875.0644 | -102766.6968 | 14938.3784 | 6505.6446 | 42323411.4107 | 6851.7034 | 2983.908 | 8903707.0662 | 102775.5511 | -58.646 | 1370340.6819 | 96282.8407 | 6492.7199 | 93.68% | 6.317% |  | 13.3333 | 200 | 3.4984 | 0.23323 | 0.080648 | 1.2162 | 18.767
181 | 1 | c-aligned | 15 | 1.25 | 0.15 | 0.01 | 0.063 | 2.129 | 1141.3642 | 924.2078 | 1004.307 | 827.4001 | -94114.4197 | 15524.371 | 6604.0968 | 43614094.2488 | 7120.3791 | 3029.0227 | 9174978.7482 | 106805.6868 | -49.208 | 712037.9117 | 101645.8289 | 5161.3051 | 95.17% | 4.832% |  | 6.6667 | 100 | 8.9597 | 0.59731 | 0.079311 | 1.1955 | 18.706
182 | 1 | c-aligned | 15 | 1.5 | 0.15 | 0.01 | 0.063 | 1.1607 | 1172.5318 | 959.5162 | 1014.9633 | 887.1205 | -134765.4223 | 19589.5265 | 5047.113 | 25473349.1893 | 8985.0198 | 2314.9314 | 5358907.3191 | 134775.2968 | -52.819 | 898501.9785 | 126953.0165 | 7822.112 | 94.2% | 5.804% |  | 6.6667 | 100 | 8.3324 | 0.55549 | 0.11677 | 1.7593 | 22.12
183 | 1 | c-aligned | 15 | 1.75 | 0.15 | 0.01 | 0.063 | 1.1058 | 1149.7876 | 966.9207 | 1013.1392 | 916.1178 | -140360.5934 | 20407.0464 | 4017.0775 | 16136911.4932 | 9359.9871 | 1842.4907 | 3394772.021 | 140399.8066 | -55.257 | 935998.7106 | 132254.2997 | 8145.7304 | 94.2% | 5.802% |  | 6.6667 | 100 | 7.6496 | 0.50997 | 0.12549 | 1.8904 | 22.916
184 | 1 | c-aligned | 15 | 2 | 0.15 | 0.01 | 0.063 | 1.056 | 1132.4322 | 971.9716 | 1013.8633 | 933.1826 | -144561.4808 | 21015.9286 | 3552.7826 | 12622264.3426 | 9639.2598 | 1629.5352 | 2655384.8207 | 144588.8964 | -57.567 | 963925.976 | 136328.322 | 8260.5767 | 94.29% | 5.713% |  | 6.6667 | 100 | 6.9441 | 0.46294 | 0.13198 | 1.9882 | 23.453
185 | 1 | c-aligned | 15 | 2.25 | 0.15 | 0.01 | 0.063 | 1.4823 | 1112.1619 | 975.0997 | 1042.9654 | 935.3987 | -75478.7793 | 21421.3551 | 4545.601 | 20662488.1522 | 9825.2231 | 2084.9075 | 4346839.274 | 147378.3471 | -58.925 | 982522.314 | 139693.9838 | 7684.4745 | 94.79% | 5.214% |  | 6.6667 | 100 | 6.3252 | 0.42168 | 0.13781 | 2.0763 | 23.753
186 | 1 | c-aligned | 15 | 2.375 | 0.15 | 0.01 | 0.063 | 1.0036 | 1112.5024 | 977.1501 | 1017.4486 | 948.5145 | -149260.9367 | 21692.1512 | 3364.0857 | 11317072.566 | 9949.419 | 1542.9866 | 2380807.5865 | 149241.2855 | -59.612 | 994941.9036 | 140844.1176 | 8397.3269 | 94.37% | 5.627% |  | 6.6667 | 100 | 6.0561 | 0.40374 | 0.13923 | 2.0974 | 24.004
187 | 1 | c-aligned | 15 | 2.5 | 0.15 | 0.01 | 0.063 | 0.98746 | 1106.7748 | 978.5555 | 1019.4497 | 949.7188 | -150546.6196 | 21883.0458 | 3394.8091 | 11524728.6261 | 10036.9756 | 1557.0783 | 2424492.8347 | 150554.634 | -60.145 | 1003697.5598 | 142092.061 | 8462.6734 | 94.38% | 5.621% |  | 6.6667 | 100 | 5.8042 | 0.38695 | 0.14175 | 2.1354 | 24.157
188 | 1 | c-aligned | 15 | 2.75 | 0.15 | 0.01 | 0.063 | 1.3258 | 1088.9535 | 982.4477 | 1051.1862 | 944.1205 | -96696.1515 | 22416.5329 | 4654.5195 | 21664552.2083 | 10281.6763 | 2134.8646 | 4557646.9639 | 154225.144 | -61.251 | 1028167.6265 | 146175.5976 | 8049.516 | 94.78% | 5.219% |  | 6.6667 | 100 | 5.3338 | 0.35559 | 0.14965 | 2.2551 | 24.533
189 | 1 | c-aligned | 15 | 3 | 0.15 | 0.01 | 0.063 | 0.96144 | 1087.1241 | 983.0496 | 1030.5927 | 950.8212 | -154886.2225 | 22512.9056 | 3819.2699 | 14586822.2586 | 10325.8699 | 1751.7634 | 3068674.9505 | 154888.0486 | -62.152 | 1032586.9905 | 146096.1497 | 8791.8995 | 94.32% | 5.676% |  | 6.6667 | 100 | 4.9159 | 0.32773 | 0.1505 | 2.2677 | 24.648
190 | 1 | c-aligned | 15 | 3.5 | 0.15 | 0.01 | 0.063 | 0.98681 | 1072.5261 | 986.0892 | 1046.2778 | 951.2553 | -157915.309 | 22953.3445 | 4567.0115 | 20857594.1997 | 10527.8836 | 2094.7259 | 4387876.6543 | 157918.2533 | -63.801 | 1052788.3552 | 148859.3705 | 9058.884 | 94.26% | 5.736% |  | 6.6667 | 100 | 4.2352 | 0.28235 | 0.15659 | 2.3599 | 24.969
191 | 1 | c-aligned | 15 | 4 | 0.15 | 0.01 | 0.063 | 1.8992 | 1055.5033 | 978.1589 | 1075.3457 | 934.3074 | -147995.4213 | 21985.8675 | 6337.6851 | 40166252.6882 | 10083.9971 | 2906.8309 | 8449665.6681 | 151259.9561 | -65.989 | 1008399.7072 | 141449.0843 | 9811.5072 | 93.51% | 6.487% |  | 6.6667 | 100 | 3.7145 | 0.24763 | 0.14889 | 2.2448 | 24.186
192 | 1 | c-aligned | 15 | 4.25 | 0.15 | 0.01 | 0.063 | 1.1313 | 1059.7047 | 988.0225 | 1085.2912 | 943.182 | -160046.5585 | 23263.326 | 6414.7768 | 41149361.8072 | 10670.0611 | 2942.2302 | 8656718.617 | 160050.9163 | -68.243 | 1067006.1085 | 150353.7724 | 9697.1418 | 93.94% | 6.059% |  | 6.6667 | 100 | 3.4984 | 0.23323 | 0.16362 | 2.4673 | 25.156
193 | 1 | c-aligned | 15 | 1.25 | 0.225 | 0.015 | 0.063 | 2.6906 | 1266.6414 | 974.1357 | 1066.4853 | 845.1378 | -92968.7076 | 22070.2227 | 8879.551 | 78846425.8236 | 10122.85 | 4072.7438 | 16587242.2272 | 151842.7505 | -54.429 | 674856.6689 | 145391.0135 | 6452.3888 | 95.75% | 4.249% |  | 4.4444 | 66.6667 | 8.9597 | 0.59731 | 0.146 | 2.2019 | 23.416
194 | 1 | c-aligned | 15 | 1.5 | 0.225 | 0.015 | 0.063 | 5.0324 | 1135.0015 | 964.0932 | 1028.5031 | 891.13 | -125524.858 | 20280.3292 | 5708.8602 | 32591085.3487 | 9301.738 | 2618.4152 | 6856098.2547 | 139526.0706 | -58.607 | 620115.8692 | 133105.0006 | 6422.8001 | 95.4% | 4.603% |  | 4.4444 | 66.6667 | 8.3324 | 0.55549 | 0.12494 | 1.8827 | 22.618
195 | 1 | c-aligned | 15 | 1.75 | 0.225 | 0.015 | 0.063 | 4.8547 | 1123.5363 | 978.9951 | 1033.9373 | 926.3572 | -139022.966 | 22091.4856 | 4924.9835 | 24255462.5011 | 10132.4397 | 2258.8838 | 5102555.8782 | 151986.5952 | -61.76 | 675495.9785 | 144778.1924 | 7210.4335 | 95.26% | 4.744% |  | 4.4444 | 66.6667 | 7.6496 | 0.50997 | 0.14486 | 2.1829 | 24.163
196 | 1 | c-aligned | 15 | 2 | 0.225 | 0.015 | 0.063 | 4.6968 | 1112.8339 | 988.5104 | 1040.2766 | 948.0823 | -151099.3536 | 23310.5034 | 4589.4381 | 21062942.154 | 10691.5521 | 2104.9831 | 4430954.0292 | 160373.2817 | -64.318 | 712770.1409 | 152765.4987 | 7609.3483 | 95.26% | 4.745% |  | 4.4444 | 66.6667 | 6.9441 | 0.46294 | 0.15954 | 2.4045 | 25.16
197 | 1 | c-aligned | 15 | 2.25 | 0.225 | 0.015 | 0.063 | 4.4757 | 1105.8989 | 995.9817 | 1047.5908 | 957.7065 | -157151.682 | 24310.6228 | 4510.55 | 20345061.0034 | 11150.265 | 2068.8005 | 4279935.318 | 167253.975 | -66.367 | 743351 | 159461.6898 | 7793.8611 | 95.34% | 4.66% |  | 4.4444 | 66.6667 | 6.3252 | 0.42168 | 0.17276 | 2.6041 | 25.958
198 | 1 | c-aligned | 15 | 2.375 | 0.225 | 0.015 | 0.063 | 4.3732 | 1102.6571 | 999.18 | 1051.6588 | 960.4608 | -158912.0601 | 24748.0907 | 4544.2409 | 20650125.4634 | 11350.9132 | 2084.2531 | 4344110.9013 | 170263.6982 | -67.203 | 756727.5475 | 162348.7039 | 7916.7556 | 95.35% | 4.65% |  | 4.4444 | 66.6667 | 6.0561 | 0.40374 | 0.17851 | 2.691 | 26.298
199 | 1 | c-aligned | 15 | 2.5 | 0.225 | 0.015 | 0.063 | 4.2524 | 1099.0388 | 1001.8465 | 1055.9726 | 962.4882 | -159745.7128 | 25117.104 | 4630.5944 | 21442404.8702 | 11520.1642 | 2123.8598 | 4510780.5719 | 172802.4626 | -67.812 | 768010.945 | 164738.3461 | 8065.7911 | 95.33% | 4.668% |  | 4.4444 | 66.6667 | 5.8042 | 0.38695 | 0.18343 | 2.7653 | 26.579
200 | 1 | c-aligned | 15 | 2.75 | 0.225 | 0.015 | 0.063 | 4.1191 | 1091.7703 | 1005.8798 | 1062.6927 | 965.3823 | -166350.8676 | 25690.7516 | 4815.7319 | 23191274.1833 | 11783.2723 | 2208.7747 | 4878685.4673 | 176749.0848 | -69.137 | 785551.4882 | 168285.754 | 8465.0731 | 95.21% | 4.789% |  | 4.4444 | 66.6667 | 5.3338 | 0.35559 | 0.19106 | 2.8808 | 27.011
201 | 1 | c-aligned | 15 | 3 | 0.225 | 0.015 | 0.063 | 4.0151 | 1087.2607 | 1009.9857 | 1072.5657 | 968.7912 | -170569.9524 | 26275.7979 | 5091.2787 | 25921118.5049 | 12051.6086 | 2335.1564 | 5452955.4153 | 180774.1288 | -70.181 | 803440.5725 | 171933.6341 | 8842.1278 | 95.11% | 4.891% |  | 4.4444 | 66.6667 | 4.9159 | 0.32773 | 0.19927 | 3.0052 | 27.443
202 | 1 | c-aligned | 15 | 3.5 | 0.225 | 0.015 | 0.063 | 4.0604 | 1141.707 | 1044.623 | 1125.4275 | 1003.7187 | -17368.2731 | 31150.8141 | 5561.8366 | 30934026.4202 | 14287.7842 | 2551.0191 | 6507698.3931 | 214316.7633 | -71.859 | 952518.9481 | 203924.5243 | 10391.7118 | 95.15% | 4.849% |  | 4.4444 | 66.6667 | 4.2352 | 0.28235 | 0.26881 | 4.0592 | 31.003
203 | 1 | c-aligned | 15 | 4 | 0.225 | 0.015 | 0.063 | 4.2152 | 1083.1701 | 1019.956 | 1097.501 | 969.6259 | -179124.8125 | 27734.9447 | 6081.1928 | 36980906.1032 | 12720.8581 | 2789.1886 | 7779572.944 | 190812.8715 | -74.237 | 848057.2068 | 178473.3509 | 12340.6063 | 93.53% | 6.467% |  | 4.4444 | 66.6667 | 3.7145 | 0.24763 | 0.22096 | 3.334 | 28.515
204 | 1 | c-aligned | 15 | 4.25 | 0.225 | 0.015 | 0.063 | 4.2093 | 1086.9439 | 1019.8193 | 1101.8127 | 968.5026 | -181765.179 | 27733.4275 | 6325.3399 | 40009925.0211 | 12720.1622 | 2901.1686 | 8416779.4407 | 190802.4337 | -76.944 | 848010.8165 | 178649.9319 | 12154.9198 | 93.63% | 6.37% |  | 4.4444 | 66.6667 | 3.4984 | 0.23323 | 0.22134 | 3.3401 | 28.51
205 | 1 | c-aligned | 15 | 1.25 | 0.3 | 0.02 | 0.063 | 9.5093 | 1163.2937 | 956.5697 | 1046.0963 | 844.8122 | -121523.3215 | 19730.4993 | 7921.2927 | 62746878.8003 | 9049.5541 | 3633.1654 | 13199890.756 | 135743.3113 | -59.054 | 452477.7042 | 129481.8814 | 6261.7224 | 95.39% | 4.613% |  | 3.3333 | 50 | 8.9597 | 0.59731 | 0.12068 | 1.8193 | 21.806
206 | 1 | c-aligned | 15 | 1.5 | 0.3 | 0.02 | 0.063 | 9.1482 | 1149.5081 | 982.0439 | 1054.6379 | 906.3767 | -141447.4732 | 22689.9745 | 6111.3251 | 37348294.7496 | 10406.9415 | 2803.009 | 7856859.4972 | 156104.1224 | -63.848 | 520347.0745 | 148790.6749 | 7314.8752 | 95.32% | 4.686% |  | 3.3333 | 50 | 8.3324 | 0.55549 | 0.1519 | 2.2897 | 24.436
207 | 1 | c-aligned | 15 | 1.75 | 0.3 | 0.02 | 0.063 | 8.8754 | 1138.3715 | 998.8441 | 1061.2708 | 944.6039 | -157826.8805 | 24817.5385 | 5215.5384 | 27201841.1206 | 11382.766 | 2392.1492 | 5722377.5593 | 170741.4901 | -68.016 | 569138.3004 | 162829.74 | 7913.6115 | 95.37% | 4.635% |  | 3.3333 | 50 | 7.6496 | 0.50997 | 0.17876 | 2.6951 | 26.225
208 | 1 | c-aligned | 15 | 2 | 0.3 | 0.02 | 0.063 | 8.5557 | 1128.2674 | 1009.0548 | 1064.3627 | 967.4827 | -174132.5912 | 26172.4329 | 4792.208 | 22965257.7476 | 12004.1994 | 2197.9852 | 4831139.0026 | 180062.9906 | -70.754 | 600209.9685 | 171917.7102 | 8147.4993 | 95.48% | 4.525% |  | 3.3333 | 50 | 6.9441 | 0.46294 | 0.19701 | 2.9709 | 27.325
209 | 1 | c-aligned | 15 | 2.25 | 0.3 | 0.02 | 0.063 | 8.0827 | 1123.5986 | 1017.7217 | 1067.7479 | 978.6185 | -179402.9707 | 27372.9029 | 4665.2513 | 21764569.3137 | 12554.8047 | 2139.7555 | 4578553.4323 | 188322.0703 | -73.126 | 627740.2344 | 180121.9205 | 8202.7932 | 95.65% | 4.356% |  | 3.3333 | 50 | 6.3252 | 0.42168 | 0.21296 | 3.212 | 28.248
210 | 1 | c-aligned | 15 | 2.375 | 0.3 | 0.02 | 0.063 | 7.9472 | 1120.3724 | 1021.2203 | 1068.739 | 981.6376 | -181669.6746 | 27866.5221 | 4665.2182 | 21764261.1416 | 12781.2072 | 2139.7403 | 4578488.6029 | 191718.1073 | -74.113 | 639060.3577 | 183410.0091 | 8310.9931 | 95.67% | 4.335% |  | 3.3333 | 50 | 6.0561 | 0.40374 | 0.21976 | 3.3149 | 28.618
211 | 1 | c-aligned | 15 | 2.5 | 0.3 | 0.02 | 0.063 | 7.6976 | 1117.83 | 1024.5741 | 1070.3015 | 984.334 | -182200.614 | 28343.7701 | 4720.7142 | 22285142.9122 | 13000.1008 | 2165.194 | 4688065.0887 | 195001.5126 | -74.802 | 650005.0419 | 186549.8502 | 8454.425 | 95.67% | 4.336% |  | 3.3333 | 50 | 5.8042 | 0.38695 | 0.22661 | 3.4188 | 28.97
212 | 1 | c-aligned | 15 | 2.75 | 0.3 | 0.02 | 0.063 | 7.3546 | 1113.206 | 1030.0509 | 1077.7398 | 988.7922 | -191205.7283 | 29143.0584 | 4857.1607 | 23592010.0979 | 13366.7009 | 2227.7763 | 4962987.1951 | 200500.5137 | -76.323 | 668335.0456 | 191429.6542 | 9073.6202 | 95.48% | 4.525% |  | 3.3333 | 50 | 5.3338 | 0.35559 | 0.23852 | 3.5995 | 29.557
213 | 1 | c-aligned | 15 | 3 | 0.3 | 0.02 | 0.063 | 7.2552 | 1109.4697 | 1035.3694 | 1088.2725 | 993.2774 | -192718.3994 | 29920.4087 | 5069.9823 | 25704720.8166 | 13723.239 | 2325.3887 | 5407432.4204 | 205848.5844 | -77.501 | 686161.9481 | 196337.3965 | 9513.5812 | 95.38% | 4.622% |  | 3.3333 | 50 | 4.9159 | 0.32773 | 0.25017 | 3.7762 | 30.122
214 | #N/A | c-aligned | 15 | 3.5 | 0.3 | 0.02 | 0.063 | #N/A | #N/A | #N/A | #N/A | #N/A | #N/A | #N/A | #N/A | #N/A | #N/A | #N/A | #N/A | #N/A | -79.45 | #N/A | #N/A | #N/A | #N/A | #N/A |  | 3.3333 | 50 | 4.2352 | 0.28235 | 0.35473 | 5.3643 | 34.924
215 | 1 | c-aligned | 15 | 4 | 0.3 | 0.02 | 0.063 | 7.6765 | 1107.7798 | 1047.8711 | 1116.6112 | 992.4576 | -204660.7307 | 31786.3815 | 6037.4558 | 36450872.9738 | 14579.0826 | 2769.1283 | 7668071.3118 | 218686.2388 | -81.95 | 728954.1293 | 204629.9533 | 14057.9749 | 93.57% | 6.428% |  | 3.3333 | 50 | 3.7145 | 0.24763 | 0.27908 | 4.2152 | 31.443
216 | 1 | c-aligned | 15 | 4.25 | 0.3 | 0.02 | 0.063 | 7.4271 | 1114.6714 | 1048.5166 | 1124.2537 | 994.5613 | -202930.6721 | 31871.4346 | 6149.0749 | 37811121.9337 | 14618.0929 | 2820.3232 | 7954223.1972 | 219271.3935 | -84.735 | 730904.6449 | 205207.7372 | 14069.3644 | 93.59% | 6.416% |  | 3.3333 | 50 | 3.4984 | 0.23323 | 0.2805 | 4.2369 | 31.499
217 | 1 | c-aligned | 15 | 1.25 | 0.375 | 0.025 | 0.063 | 15.0673 | 1174.9539 | 967.2877 | 1063.3723 | 852.4347 | -126211.2176 | 21145.6402 | 8355.6807 | 69817399.2135 | 9698.62 | 3832.4009 | 14687296.9697 | 145479.2995 | -63.346 | 387944.7986 | 138538.3983 | 6942.3621 | 95.23% | 4.772% |  | 2.6667 | 40 | 8.9597 | 0.59731 | 0.13597 | 2.0502 | 22.855
218 | 1 | c-aligned | 15 | 1.5 | 0.375 | 0.025 | 0.063 | 14.4142 | 1162.4311 | 994.9979 | 1072.4537 | 918.1617 | -150794.2983 | 24459.7383 | 6364.7383 | 40509894.2312 | 11218.6581 | 2919.239 | 8521956.6076 | 168279.871 | -68.961 | 448746.3226 | 160397.9394 | 7883.8006 | 95.32% | 4.685% |  | 2.6667 | 40 | 8.3324 | 0.55549 | 0.17396 | 2.6232 | 25.774
219 | 1 | c-aligned | 15 | 1.75 | 0.375 | 0.025 | 0.063 | 14.1639 | 1151.0207 | 1012.8216 | 1079.1551 | 957.8633 | -173299.5328 | 26779.3736 | 5345.9511 | 28579193.3275 | 12282.5777 | 2451.964 | 6012127.4085 | 184238.6652 | -73.544 | 491303.1072 | 175817.2189 | 8424.3408 | 95.43% | 4.573% |  | 2.6667 | 40 | 7.6496 | 0.50997 | 0.20439 | 3.0827 | 27.695
220 | 1 | c-aligned | 15 | 2 | 0.375 | 0.025 | 0.063 | 13.5763 | 1141.8526 | 1024.0378 | 1083.7318 | 980.4998 | -194794.7588 | 28314.8004 | 4895.5065 | 23965983.8379 | 12986.8136 | 2245.3639 | 5041659.0368 | 194802.2047 | -76.772 | 519472.5459 | 186065.7026 | 8739.8217 | 95.52% | 4.487% |  | 2.6667 | 40 | 6.9441 | 0.46294 | 0.22572 | 3.4053 | 28.911
221 | 1 | c-aligned | 15 | 2.25 | 0.375 | 0.025 | 0.063 | 12.7851 | 1139.3676 | 1033.7948 | 1088.5932 | 995.024 | -199268.544 | 29697.1783 | 4745.4319 | 22519123.9756 | 13620.8526 | 2176.531 | 4737287.0505 | 204312.7883 | -79.447 | 544834.1021 | 195538.1539 | 8777.8838 | 95.71% | 4.296% |  | 2.6667 | 40 | 6.3252 | 0.42168 | 0.24559 | 3.7063 | 29.949
222 | 1 | c-aligned | 15 | 2.375 | 0.375 | 0.025 | 0.063 | 12.7155 | 1135.9531 | 1037.3015 | 1089.7641 | 998.1706 | -202499.1125 | 30202.2072 | 4715.5993 | 22236876.9046 | 13852.4882 | 2162.848 | 4677911.4995 | 207787.3224 | -80.549 | 554099.5265 | 199099.7557 | 8690.9929 | 95.82% | 4.183% |  | 2.6667 | 40 | 6.0561 | 0.40374 | 0.25325 | 3.8225 | 30.324
223 | 1 | c-aligned | 15 | 2.5 | 0.375 | 0.025 | 0.063 | 12.3985 | 1134.2451 | 1041.3133 | 1091.6029 | 1001.5069 | -202194.7205 | 30783.7681 | 4754.3494 | 22603838.385 | 14119.2258 | 2180.6211 | 4755108.1911 | 211788.3872 | -81.319 | 564769.0325 | 202969.8306 | 8822.3607 | 95.84% | 4.166% |  | 2.6667 | 40 | 5.8042 | 0.38695 | 0.26223 | 3.9586 | 30.75
224 | 1 | c-aligned | 15 | 2.75 | 0.375 | 0.025 | 0.063 | 11.9122 | 1129.6318 | 1047.3645 | 1093.3663 | 1006.6597 | -212726.2184 | 31679.245 | 4855.7901 | 23578697.9124 | 14529.9436 | 2227.1477 | 4960186.7467 | 217949.1534 | -82.945 | 581197.7423 | 208577.5688 | 9375.0791 | 95.7% | 4.301% |  | 2.6667 | 40 | 5.3338 | 0.35559 | 0.27608 | 4.1688 | 31.401
225 | 1 | c-aligned | 15 | 3 | 0.375 | 0.025 | 0.063 | 11.6768 | 1127.26 | 1053.7805 | 1097.794 | 1011.9952 | -211840.3725 | 32638.8554 | 5019.135 | 25191715.8171 | 14970.0767 | 2302.0671 | 5299512.9497 | 224551.1499 | -84.311 | 598803.0665 | 214496.1543 | 10058.4104 | 95.52% | 4.479% |  | 2.6667 | 40 | 4.9159 | 0.32773 | 0.29082 | 4.3925 | 32.09
226 | 1 | c-aligned | 15 | 3.5 | 0.375 | 0.025 | 0.063 | 11.7666 | 1126.9687 | 1062.8731 | 1118.594 | 1017.0815 | -234317.4365 | 33988.3544 | 5336.8117 | 28481559.6443 | 15589.0354 | 2447.7721 | 5991588.4753 | 233835.5307 | -86.492 | 623561.4151 | 219507.9845 | 14331.6604 | 93.87% | 6.129% |  | 2.6667 | 40 | 4.2352 | 0.28235 | 0.31171 | 4.7101 | 33.023
227 | 1 | c-aligned | 15 | 4 | 0.375 | 0.025 | 0.063 | 12.1132 | 1126.7566 | 1068.9013 | 1131.9208 | 1010.4618 | -229547.4843 | 34912.5938 | 5924.1043 | 35095011.9406 | 16012.9453 | 2717.1387 | 7382842.5026 | 240194.1793 | -88.845 | 640517.8116 | 224431.8963 | 15765.725 | 93.44% | 6.564% |  | 2.6667 | 40 | 3.7145 | 0.24763 | 0.32631 | 4.9327 | 33.63
228 | 1 | c-aligned | 15 | 4.25 | 0.375 | 0.025 | 0.063 | 11.874 | 1134.3682 | 1070.7422 | 1140.7505 | 1013.8908 | -221314.0033 | 35177.1207 | 6022.7885 | 36273980.8956 | 16134.2727 | 2762.401 | 7630859.011 | 242014.0909 | -91.73 | 645370.9091 | 225967.5615 | 16051.1276 | 93.37% | 6.632% |  | 2.6667 | 40 | 3.4984 | 0.23323 | 0.33071 | 4.9997 | 33.813
229 | 1 | c-aligned | 15 | 1.25 | 0.45 | 0.03 | 0.063 | 21.6798 | 1188.3086 | 976.2409 | 1077.1563 | 858.5511 | -123621.2253 | 22331.9031 | 8761.0697 | 76756341.6081 | 10242.7091 | 4018.3359 | 16147023.4605 | 153640.6367 | -67.494 | 341423.637 | 145812.2307 | 7833.238 | 94.9% | 5.098% |  | 2.2222 | 33.3333 | 8.9597 | 0.59731 | 0.14985 | 2.26 | 23.737
230 | 1 | c-aligned | 15 | 1.5 | 0.45 | 0.03 | 0.063 | 20.9255 | 1173.7376 | 1005.9459 | 1086.7689 | 929.3877 | -160319.9866 | 25973.1355 | 6524.0689 | 42563474.6265 | 11912.79 | 2992.3173 | 8953962.7471 | 178691.8497 | -73.921 | 397092.9993 | 169600.7352 | 9095.8217 | 94.91% | 5.09% |  | 2.2222 | 33.3333 | 8.3324 | 0.55549 | 0.19397 | 2.9257 | 26.924
231 | 1 | c-aligned | 15 | 1.75 | 0.45 | 0.03 | 0.063 | 20.6054 | 1162.1903 | 1024.1592 | 1093.1868 | 968.8968 | -188972.0971 | 28399.8188 | 5427.7543 | 29460517.1959 | 13025.808 | 2489.4837 | 6197529.121 | 195387.1203 | -78.303 | 434193.6006 | 185929.2144 | 9461.3242 | 95.16% | 4.842% |  | 2.2222 | 33.3333 | 7.6496 | 0.50997 | 0.22676 | 3.4214 | 28.903
232 | 1 | c-aligned | 15 | 2 | 0.45 | 0.03 | 0.063 | 19.3354 | 1156.3524 | 1036.904 | 1099.0925 | 991.7927 | -220006.6641 | 30190.5612 | 4918.1733 | 24188428.4507 | 13847.1466 | 2255.7602 | 5088454.1068 | 207707.1992 | -82.411 | 461571.5538 | 197375.4113 | 10334.7162 | 95.03% | 4.976% |  | 2.2222 | 33.3333 | 6.9441 | 0.46294 | 0.25283 | 3.8161 | 30.286
233 | 1 | c-aligned | 15 | 2.25 | 0.45 | 0.03 | 0.063 | 18.2448 | 1154.7127 | 1046.6344 | 1104.3734 | 1007.8084 | -218338.5886 | 31586.7063 | 4778.7854 | 22836789.7168 | 14487.4999 | 2191.8288 | 4804113.5311 | 217312.4992 | -85.373 | 482916.6649 | 207662.0607 | 9654.1988 | 95.56% | 4.443% |  | 2.2222 | 33.3333 | 6.3252 | 0.42168 | 0.27442 | 4.1437 | 31.317
234 | 1 | c-aligned | 15 | 2.375 | 0.45 | 0.03 | 0.063 | 18.4949 | 1150.4499 | 1049.6716 | 1105.4504 | 1011.3324 | -217973.4937 | 32027.3019 | 4745.2929 | 22517804.8802 | 14689.5827 | 2176.4672 | 4737009.556 | 220343.7401 | -86.581 | 489652.7558 | 211288.5796 | 9059.337 | 95.89% | 4.111% |  | 2.2222 | 33.3333 | 6.0561 | 0.40374 | 0.28127 | 4.2477 | 31.639
235 | 1 | c-aligned | 15 | 2.5 | 0.45 | 0.03 | 0.063 | 18.1946 | 1148.1515 | 1053.6436 | 1107.538 | 1014.6388 | -217550.5133 | 32610.3166 | 4768.6739 | 22740251.0858 | 14956.9871 | 2187.1911 | 4783804.9611 | 224354.8068 | -87.42 | 498566.2373 | 215192.1126 | 9166.8406 | 95.92% | 4.086% |  | 2.2222 | 33.3333 | 5.8042 | 0.38695 | 0.29028 | 4.3845 | 32.059
236 | 1 | c-aligned | 15 | 2.75 | 0.45 | 0.03 | 0.063 | 17.5905 | 1143.4408 | 1060.0745 | 1110.2281 | 1020.248 | -229725.4367 | 33574.0835 | 4842.5659 | 23450444.7259 | 15399.0267 | 2221.0823 | 4933206.4717 | 230985.4 | -89.254 | 513300.8889 | 221192.5512 | 9796.7733 | 95.76% | 4.241% |  | 2.2222 | 33.3333 | 5.3338 | 0.35559 | 0.30504 | 4.6085 | 32.748
237 | 1 | c-aligned | 15 | 3 | 0.45 | 0.03 | 0.063 | 17.0464 | 1142.4683 | 1067.2053 | 1113.9517 | 1026.4123 | -229432.5642 | 34653.2501 | 4973.1789 | 24732508.5566 | 15893.9952 | 2280.989 | 5202910.7634 | 238409.9278 | -90.721 | 529799.8395 | 227832.8136 | 10581.2857 | 95.56% | 4.438% |  | 2.2222 | 33.3333 | 4.9159 | 0.32773 | 0.32163 | 4.8606 | 33.492
238 | 1 | c-aligned | 15 | 3.5 | 0.45 | 0.03 | 0.063 | 17.1611 | 1142.0259 | 1078.0016 | 1127.5304 | 1029.555 | -256473.4759 | 36269.2071 | 5312.453 | 28222156.4267 | 16635.167 | 2436.5998 | 5937018.5238 | 249527.5053 | -93.018 | 554505.5674 | 233914.8591 | 15618.0361 | 93.74% | 6.259% |  | 2.2222 | 33.3333 | 4.2352 | 0.28235 | 0.34725 | 5.2508 | 34.573
239 | 1 | c-aligned | 15 | 4 | 0.45 | 0.03 | 0.063 | 17.5371 | 1144.3599 | 1086.2127 | 1143.3185 | 1026.7934 | -248541.8738 | 37527.7037 | 5787.2138 | 33491843.1694 | 17212.3867 | 2654.3527 | 7045588.2352 | 258185.8009 | -95.252 | 573746.2242 | 240242.2216 | 17946.9784 | 93.05% | 6.951% |  | 2.2222 | 33.3333 | 3.7145 | 0.24763 | 0.36755 | 5.5602 | 35.395
240 | 1 | c-aligned | 15 | 4.25 | 0.45 | 0.03 | 0.063 | 16.7959 | 1159.1799 | 1089.9262 | 1154.4912 | 1033.8166 | -227952.0897 | 38064.9119 | 5742.3945 | 32975094.9811 | 17458.7817 | 2633.796 | 6936881.32 | 261881.7251 | -98.239 | 581959.389 | 244246.0043 | 17635.8683 | 93.27% | 6.734% |  | 2.2222 | 33.3333 | 3.4984 | 0.23323 | 0.37635 | 5.6944 | 35.757
241 | 1 | c-aligned | 15 | 1.25 | 0.525 | 0.035 | 0.063 | 30.1199 | 1195.1716 | 982.5282 | 1085.0041 | 865.11 | -132079.3272 | 23151.505 | 8841.3658 | 78169748.5755 | 10618.6262 | 4055.1644 | 16444358.0518 | 159279.3931 | -36.911 | 303389.3202 | 150577.1654 | 8705.592 | 94.54% | 5.466% |  | 1.9048 | 28.5714 | 8.9597 | 0.59731 | 0.15949 | 2.4056 | 24.37
242 | 1 | c-aligned | 15 | 1.5 | 0.525 | 0.035 | 0.063 | 29.2744 | 1181.0991 | 1013.3266 | 1094.7625 | 937.8901 | -168612.811 | 26996.5947 | 6532.725 | 42676496.5268 | 12382.2079 | 2996.2875 | 8977738.8577 | 185733.1182 | -39.067 | 353777.368 | 175241.1868 | 10487.6136 | 94.35% | 5.647% |  | 1.9048 | 28.5714 | 8.3324 | 0.55549 | 0.20768 | 3.1333 | 27.702
243 | 1 | c-aligned | 15 | 1.75 | 0.525 | 0.035 | 0.063 | 28.4748 | 1171.3366 | 1032.7237 | 1102.3902 | 976.6453 | -203674.4374 | 29633.2992 | 5414.8113 | 29320181.0494 | 13591.5539 | 2483.5473 | 6168006.9864 | 203873.3083 | -40.256 | 388330.1111 | 193305.5693 | 10571.107 | 94.82% | 5.185% |  | 1.9048 | 28.5714 | 7.6496 | 0.50997 | 0.24457 | 3.6913 | 29.813
244 | 1 | c-aligned | 15 | 2 | 0.525 | 0.035 | 0.063 | 27.7263 | 1164.2104 | 1044.066 | 1106.4025 | 997.6982 | -236005.9288 | 31234.7542 | 4848.5556 | 23508491.2719 | 14326.0742 | 2223.8295 | 4945417.5662 | 214891.1134 | -41.126 | 409316.4064 | 204378.2966 | 10516.5281 | 95.11% | 4.894% |  | 1.9048 | 28.5714 | 6.9441 | 0.46294 | 0.26852 | 4.0543 | 31.041
245 | 1 | c-aligned | 15 | 2.25 | 0.525 | 0.035 | 0.063 | 25.7235 | 1165.4429 | 1055.0356 | 1113.9907 | 1014.6239 | -237079.2221 | 32833.1861 | 4734.2073 | 22412719.0069 | 15059.208 | 2171.3827 | 4714902.9257 | 225888.1204 | -41.738 | 430263.0865 | 215850.1095 | 10042.3295 | 95.56% | 4.446% |  | 1.9048 | 28.5714 | 6.3252 | 0.42168 | 0.29344 | 4.4324 | 32.207
246 | 1 | c-aligned | 15 | 2.375 | 0.525 | 0.035 | 0.063 | 24.929 | 1163.6552 | 1059.3889 | 1116.9173 | 1022.1618 | -237037.3116 | 33478.8248 | 4729.0477 | 22363892.155 | 15355.3355 | 2169.0162 | 4704631.3533 | 230330.0321 | -42.041 | 438723.8707 | 220327.8661 | 10006.4905 | 95.66% | 4.344% |  | 1.9048 | 28.5714 | 6.0561 | 0.40374 | 0.30339 | 4.5835 | 32.67
247 | 1 | c-aligned | 15 | 2.5 | 0.525 | 0.035 | 0.063 | 24.2659 | 1163.117 | 1063.9157 | 1119.9864 | 1026.1998 | -232513.7595 | 34148.231 | 4746.2953 | 22527318.8836 | 15662.3641 | 2176.927 | 4739010.991 | 234935.4615 | -42.282 | 447496.1172 | 224985.5181 | 9954.4032 | 95.76% | 4.237% |  | 1.9048 | 28.5714 | 5.8042 | 0.38695 | 0.31364 | 4.7391 | 33.145
248 | 1 | c-aligned | 15 | 2.75 | 0.525 | 0.035 | 0.063 | 23.3727 | 1162.9459 | 1072.0754 | 1125.1938 | 1033.788 | -241815.3542 | 35376.1993 | 4778.3917 | 22833027.2176 | 16225.5817 | 2191.6482 | 4803322.0246 | 243383.726 | -42.766 | 463588.0496 | 232723.8015 | 10664.7362 | 95.62% | 4.382% |  | 1.9048 | 28.5714 | 5.3338 | 0.35559 | 0.33265 | 5.028 | 33.997
249 | 1 | c-aligned | 15 | 3 | 0.525 | 0.035 | 0.063 | 23.6806 | 1155.3969 | 1077.7137 | 1128.2001 | 1038.4163 | -254289.3089 | 36243.6859 | 4893.5649 | 23946977.7713 | 16623.4615 | 2244.4734 | 5037660.7821 | 249351.9226 | -43.208 | 474956.0431 | 237840.904 | 11515.416 | 95.38% | 4.618% |  | 1.9048 | 28.5714 | 4.9159 | 0.32773 | 0.34633 | 5.2363 | 34.574
250 | 1 | c-aligned | 15 | 3.5 | 0.525 | 0.035 | 0.063 | 23.548 | 1155.2739 | 1090.9985 | 1139.5328 | 1040.8043 | -274222.9343 | 38242.7804 | 5270.8666 | 27782034.9437 | 17540.3625 | 2417.5259 | 5844431.3608 | 263105.4374 | -44.265 | 501153.214 | 246147.991 | 16962.6315 | 93.55% | 6.447% |  | 1.9048 | 28.5714 | 4.2352 | 0.28235 | 0.37875 | 5.7304 | 35.895
251 | 1 | c-aligned | 15 | 4 | 0.525 | 0.035 | 0.063 | 23.8507 | 1166.0816 | 1100.452 | 1153.3384 | 1043.0778 | -252475.0763 | 39675.7318 | 5591.0025 | 31259308.4288 | 18197.5973 | 2564.3588 | 6575935.9553 | 272963.9598 | -45.917 | 519931.352 | 253160.8341 | 19806.6584 | 92.75% | 7.256% |  | 1.9048 | 28.5714 | 3.7145 | 0.24763 | 0.40202 | 6.0854 | 36.81
252 | 1 | c-aligned | 15 | 4.25 | 0.525 | 0.035 | 0.063 | 22.4323 | 1174.4404 | 1103.2423 | 1163.8297 | 1047.7644 | -244917.3977 | 40084.1477 | 5604.05 | 31405376.7288 | 18384.9206 | 2570.3432 | 6606663.9475 | 275773.8087 | -47.051 | 525283.4452 | 256626.4345 | 19153.0389 | 93.06% | 6.945% |  | 1.9048 | 28.5714 | 3.4984 | 0.23323 | 0.40859 | 6.1856 | 37.082
253 | 1 | d-rectangle | 14 | 1.25 | 0.07 | 0.005 | 0.063 | 0.30053 | 1100.3419 | 906.1463 | 961.1276 | 876.8129 | -86410.9147 | 13455.2243 | 2992.566 | 8955451.4914 | 6171.4333 | 1372.5837 | 1883986.0509 | 86400.0664 | -48.842 | 1234286.6631 | 81070.2471 | 5331.2394 | 93.83% | 6.17% |  | 14.2857 | 200 | 7.2276 | 0.51626 | 0.059191 | 0.89239 | 17.339
254 | 1 | d-rectangle | 14 | 1.5 | 0.07 | 0.005 | 0.063 | 0.28561 | 1076.2682 | 913.1338 | 965.8709 | 884.3252 | -89829.3548 | 13994.3743 | 2923.7033 | 8548041.1332 | 6418.7223 | 1340.9988 | 1798277.8728 | 89862.1119 | -51.507 | 1283744.4559 | 84120.1936 | 5740.9229 | 93.61% | 6.389% |  | 14.2857 | 200 | 6.4224 | 0.45874 | 0.064774 | 0.97624 | 17.959
255 | 1 | d-rectangle | 14 | 1.75 | 0.07 | 0.005 | 0.063 | 0.27526 | 1060.5162 | 916.6036 | 972.827 | 887.3522 | -91985.956 | 14325.8343 | 3182.5386 | 10128552.0468 | 6570.7512 | 1459.7174 | 2130774.846 | 91990.5166 | -53.046 | 1314150.2372 | 86119.5714 | 5870.9456 | 93.62% | 6.382% |  | 14.2857 | 200 | 5.7302 | 0.4093 | 0.06811 | 1.0264 | 18.279
256 | 1 | d-rectangle | 14 | 2 | 0.07 | 0.005 | 0.063 | 0.26864 | 1048.7434 | 918.7485 | 981.8554 | 888.3364 | -93510.6727 | 14563.4526 | 3615.3844 | 13071004.2317 | 6679.7383 | 1658.2484 | 2749787.6202 | 93516.3358 | -54.002 | 1335947.6538 | 87616.6559 | 5899.6814 | 93.69% | 6.309% |  | 14.2857 | 200 | 5.1379 | 0.36699 | 0.070879 | 1.0681 | 18.491
257 | 1 | d-rectangle | 14 | 2.25 | 0.07 | 0.005 | 0.063 | 0.26528 | 1039.5155 | 920.035 | 993.9963 | 887.47 | -94618.4085 | 14736.0636 | 4199.7834 | 17638180.24 | 6758.9088 | 1926.2914 | 3710598.5743 | 94624.7233 | -54.965 | 1351781.7608 | 88717.7289 | 5906.9945 | 93.76% | 6.243% |  | 14.2857 | 200 | 4.6283 | 0.33059 | 0.073327 | 1.105 | 18.633
258 | 1 | d-rectangle | 14 | 2.375 | 0.07 | 0.005 | 0.063 | 0.27103 | 1035.684 | 920.1912 | 1001.1435 | 885.3604 | -94275.0656 | 14778.3023 | 4569.5182 | 20880496.7917 | 6778.2976 | 2095.8804 | 4392714.7552 | 94896.167 | -42.811 | 1355659.5286 | 89004.2703 | 5891.9247 | 93.79% | 6.209% |  | 14.2857 | 200 | 4.4078 | 0.31484 | 0.074348 | 1.1205 | 18.665
259 | 1 | d-rectangle | 14 | 2.5 | 0.07 | 0.005 | 0.063 | 0.26624 | 1032.2655 | 920.7407 | 1007.4543 | 884.5241 | -95420.0912 | 14861.0268 | 4860.9892 | 23629216.0457 | 6816.225 | 2229.563 | 4970951.3213 | 95427.1496 | -43.426 | 1363244.9942 | 89501.4612 | 5925.69 | 93.79% | 6.21% |  | 14.2857 | 200 | 4.206 | 0.30043 | 0.075755 | 1.1418 | 18.73
260 | 1 | d-rectangle | 14 | 2.75 | 0.07 | 0.005 | 0.063 | 0.27177 | 1026.6795 | 920.9861 | 1023.3712 | 880.9675 | -95955.1018 | 14944.3881 | 5582.3212 | 31162309.5282 | 6854.4598 | 2560.4124 | 6555711.5152 | 95962.4378 | -56.827 | 1370891.9682 | 89998.8126 | 5963.6274 | 93.79% | 6.215% |  | 14.2857 | 200 | 3.8448 | 0.27463 | 0.078278 | 1.18 | 18.79
261 | 1 | d-rectangle | 14 | 3 | 0.07 | 0.005 | 0.063 | 0.27367 | 1022.7003 | 920.7377 | 1042.0354 | 876.5563 | -96198.9209 | 14982.2946 | 6389.3142 | 40823336.4695 | 6871.8462 | 2930.5514 | 8588131.6575 | 96205.8465 | -58.119 | 1374369.236 | 90189.1685 | 6016.68 | 93.75% | 6.254% |  | 14.2857 | 200 | 3.5345 | 0.25246 | 0.080692 | 1.2167 | 18.811
262 | 1 | d-rectangle | 14 | 3.5 | 0.07 | 0.005 | 0.063 | 0.33827 | 1018.5716 | 919.7833 | 1079.1023 | 869.1615 | -96204.0717 | 14983.154 | 7895.0567 | 62331919.7904 | 6872.2404 | 3621.182 | 13112958.9083 | 96211.3651 | -65.023 | 1374448.0726 | 89974.0157 | 6237.35 | 93.52% | 6.483% |  | 14.2857 | 200 | 3.0392 | 0.21709 | 0.085471 | 1.2898 | 18.799
263 | 1 | d-rectangle | 14 | 4 | 0.07 | 0.005 | 0.063 | 0.49071 | 1016.0603 | 919.2752 | 1117.231 | 859.518 | -96312.1675 | 15000.6855 | 9302.3509 | 86533732.3207 | 6880.2815 | 4266.6578 | 18204369.1245 | 96323.9404 | -55.549 | 1376056.2908 | 89393.5004 | 6930.4315 | 92.81% | 7.195% |  | 14.2857 | 200 | 2.6637 | 0.19026 | 0.090371 | 1.365 | 18.796
264 | 1 | d-rectangle | 14 | 4.25 | 0.07 | 0.005 | 0.063 | 0.57393 | 1036.782 | 915.3907 | 1132.443 | 849.5681 | -93569.8529 | 14573.5659 | 9876.6972 | 97549147.6451 | 6684.3769 | 4530.0901 | 20521716.1434 | 93581.2763 | -56.327 | 1336875.3755 | 86869.295 | 6711.9778 | 92.83% | 7.172% |  | 14.2857 | 200 | 2.5083 | 0.17916 | 0.08967 | 1.3552 | 18.474
265 | 1 | d-rectangle | 14 | 1.25 | 0.14 | 0.01 | 0.063 | 1.0131 | 1173.6914 | 955.7517 | 1011.0048 | 924.5766 | -126926.2015 | 19771.229 | 3649.8347 | 13321293.281 | 9068.3603 | 1674.0495 | 2802441.7022 | 126957.0435 | -55.819 | 906836.0252 | 119551.1364 | 7405.7971 | 94.17% | 5.833% |  | 7.1429 | 100 | 7.2276 | 0.51626 | 0.11255 | 1.6954 | 22.029
266 | 1 | d-rectangle | 14 | 1.5 | 0.14 | 0.01 | 0.063 | 0.95871 | 1145.0673 | 967.2733 | 1015.4366 | 939.0438 | -133702.4176 | 20812.1916 | 3207.7971 | 10289961.98 | 9545.8128 | 1471.3025 | 2164731.1532 | 133641.3797 | -59.134 | 954581.2837 | 125630.434 | 8011.1221 | 94.01% | 5.994% |  | 7.1429 | 100 | 6.4224 | 0.45874 | 0.12706 | 1.9139 | 23.158
267 | 1 | d-rectangle | 14 | 1.75 | 0.14 | 0.01 | 0.063 | 0.91327 | 1125.8357 | 973.4595 | 1021.7245 | 945.0419 | -138049.0539 | 21487.8849 | 3293.6309 | 10848004.7898 | 9855.7293 | 1510.6715 | 2282128.3465 | 137980.2104 | -61.117 | 985572.9313 | 129757.3164 | 8223.8678 | 94.04% | 5.96% |  | 7.1429 | 100 | 5.7302 | 0.4093 | 0.13597 | 2.0482 | 23.782
268 | 1 | d-rectangle | 14 | 2 | 0.14 | 0.01 | 0.063 | 0.87909 | 1110.8471 | 977.6996 | 1030.1935 | 947.3312 | -141279.361 | 22001.7527 | 3643.1053 | 13272215.9924 | 10091.4222 | 1670.9629 | 2792117.1611 | 141279.911 | -62.435 | 1009142.2216 | 132991.4537 | 8288.458 | 94.13% | 5.867% |  | 7.1429 | 100 | 5.1379 | 0.36699 | 0.1431 | 2.1558 | 24.22
269 | 1 | d-rectangle | 14 | 2.25 | 0.14 | 0.01 | 0.063 | 0.85884 | 1097.9667 | 980.8494 | 1042.3416 | 947.6584 | -143970.9134 | 22420.967 | 4211.1244 | 17733568.5956 | 10283.7009 | 1931.4931 | 3730665.7179 | 143971.8128 | -43.784 | 1028370.0917 | 135606.1695 | 8365.6435 | 94.19% | 5.811% |  | 7.1429 | 100 | 4.6283 | 0.33059 | 0.14913 | 2.2471 | 24.552
270 | 1 | d-rectangle | 14 | 2.375 | 0.14 | 0.01 | 0.063 | 0.91053 | 1090.3089 | 982.0137 | 1052.9126 | 946.4614 | -141233.8709 | 22599.3362 | 4766.632 | 22720780.9318 | 10365.5361 | 2186.2897 | 4779862.7898 | 145117.506 | -64.2 | 1036553.6146 | 136829.2518 | 8288.2413 | 94.29% | 5.711% |  | 7.1429 | 100 | 4.4078 | 0.31484 | 0.15204 | 2.2912 | 24.68
271 | 1 | d-rectangle | 14 | 2.5 | 0.14 | 0.01 | 0.063 | 0.85706 | 1086.7053 | 983.2862 | 1056.5695 | 947.4053 | -146203.5361 | 22768.778 | 4909.4604 | 24102801.3681 | 10443.2295 | 2251.795 | 5070580.9315 | 146205.2129 | -42.241 | 1044322.9493 | 137754.6677 | 8450.5455 | 94.22% | 5.78% |  | 7.1429 | 100 | 4.206 | 0.30043 | 0.15439 | 2.3268 | 24.812
272 | 1 | d-rectangle | 14 | 2.75 | 0.14 | 0.01 | 0.063 | 0.89454 | 1077.5063 | 985.0579 | 1073.7307 | 946.7444 | -147920.0962 | 23036.2058 | 5658.4488 | 32018042.8748 | 10565.8891 | 2595.3294 | 6735734.7881 | 147922.4473 | -65.823 | 1056588.9091 | 139307.0851 | 8615.3652 | 94.18% | 5.824% |  | 7.1429 | 100 | 3.8448 | 0.27463 | 0.15889 | 2.3952 | 25.002
273 | 1 | d-rectangle | 14 | 3 | 0.14 | 0.01 | 0.063 | 0.92334 | 1069.4739 | 986.3402 | 1095.2668 | 945.3122 | -149260.7426 | 23245.08 | 6543.3287 | 42815150.1568 | 10661.6923 | 3001.1924 | 9007155.6684 | 149263.6922 | -67.373 | 1066169.2301 | 140424.9301 | 8838.7657 | 94.08% | 5.922% |  | 7.1429 | 100 | 3.5345 | 0.25246 | 0.16347 | 2.465 | 25.145
274 | 1 | d-rectangle | 14 | 3.5 | 0.14 | 0.01 | 0.063 | 1.0927 | 1060.4934 | 987.0344 | 1140.1499 | 937.2655 | -150247.6735 | 23398.8494 | 8340.4212 | 69562625.6368 | 10732.2208 | 3825.4549 | 14634104.8791 | 150251.0917 | -60.216 | 1073222.0838 | 140571.3061 | 9679.7877 | 93.56% | 6.442% |  | 7.1429 | 100 | 3.0392 | 0.21709 | 0.17014 | 2.5677 | 25.214
275 | 1 | d-rectangle | 14 | 4 | 0.14 | 0.01 | 0.063 | 1.7234 | 1096.352 | 977.3652 | 1178.6034 | 906.3398 | -142703.7855 | 22224.9484 | 10510.1878 | 110464047.965 | 10193.7942 | 4820.6497 | 23238663.7004 | 142713.1185 | -76.196 | 1019379.4177 | 131672.6996 | 11040.3921 | 92.26% | 7.736% |  | 7.1429 | 100 | 2.6637 | 0.19026 | 0.16272 | 2.458 | 24.236
276 | 1 | d-rectangle | 14 | 4.25 | 0.14 | 0.01 | 0.063 | 2.2423 | 1117.1295 | 971.8102 | 1192.2795 | 888.7561 | -138224.3302 | 21525.1963 | 11123.4912 | 123732055.6341 | 9872.8427 | 5101.9502 | 26029895.5435 | 138219.7984 | -66.921 | 987284.2742 | 127584.0569 | 10635.7114 | 92.31% | 7.695% |  | 7.1429 | 100 | 2.5083 | 0.17916 | 0.15775 | 2.3838 | 23.696
277 | 1 | d-rectangle | 14 | 1.25 | 0.21 | 0.015 | 0.063 | 2.1085 | 1236.1181 | 992.9556 | 1049.2842 | 960.9246 | -159474.4658 | 24840.2244 | 4172.6115 | 17410686.5316 | 11393.3284 | 1913.8286 | 3662740.0186 | 159506.5969 | -62.002 | 759555.2235 | 150381.1992 | 9123.4048 | 94.28% | 5.72% |  | 4.7619 | 66.6667 | 7.2276 | 0.51626 | 0.16971 | 2.5579 | 25.809
278 | 1 | d-rectangle | 14 | 1.5 | 0.21 | 0.015 | 0.063 | 1.9883 | 1206.6468 | 1007.6673 | 1053.6421 | 979.7778 | -169121.6674 | 26342.5621 | 3443.8933 | 11860400.7239 | 12082.3973 | 1579.5915 | 2495109.2129 | 169153.5616 | -65.998 | 805493.1503 | 159393.4527 | 9759.8262 | 94.23% | 5.77% |  | 4.7619 | 66.6667 | 6.4224 | 0.45874 | 0.1945 | 2.9323 | 27.334
279 | 1 | d-rectangle | 14 | 1.75 | 0.21 | 0.015 | 0.063 | 1.8827 | 1187.0537 | 1015.7512 | 1059.2888 | 988.1255 | -175506.1306 | 27317.751 | 3356.8414 | 11268384.2874 | 12529.6818 | 1539.6639 | 2370564.8827 | 175415.5445 | -68.481 | 835312.1167 | 165448.6461 | 9968.48 | 94.32% | 5.683% |  | 4.7619 | 66.6667 | 5.7302 | 0.4093 | 0.20959 | 3.1604 | 28.183
280 | 1 | d-rectangle | 14 | 2 | 0.21 | 0.015 | 0.063 | 1.8102 | 1171.7324 | 1021.3992 | 1067.18 | 992.0277 | -180201.0528 | 28063.401 | 3581.3359 | 12825967.1272 | 12871.6849 | 1642.6315 | 2698238.406 | 180203.5893 | -70.026 | 858112.33 | 170105.0998 | 10098.4883 | 94.4% | 5.604% |  | 4.7619 | 66.6667 | 5.1379 | 0.36699 | 0.22082 | 3.3304 | 28.779
281 | 1 | d-rectangle | 14 | 2.25 | 0.21 | 0.015 | 0.063 | 1.7618 | 1158.4078 | 1025.9055 | 1077.9771 | 995.2103 | -184222.7937 | 28689.2315 | 3959.9066 | 15680859.8918 | 13158.7311 | 1816.2684 | 3298831.0339 | 184222.2358 | -71.549 | 877248.742 | 173870.129 | 10352.1127 | 94.38% | 5.619% |  | 4.7619 | 66.6667 | 4.6283 | 0.33059 | 0.23052 | 3.4775 | 29.254
282 | 1 | d-rectangle | 14 | 2.375 | 0.21 | 0.015 | 0.063 | 1.8693 | 1148.4103 | 1028.7793 | 1092.8632 | 992.9453 | -174772.6296 | 29117.0118 | 4782.4481 | 22871809.7075 | 13354.9692 | 2193.544 | 4811635.3256 | 186969.5684 | -72.176 | 890331.278 | 177007.8853 | 9961.4347 | 94.67% | 5.328% |  | 4.7619 | 66.6667 | 4.4078 | 0.31484 | 0.23772 | 3.587 | 29.555
283 | 1 | d-rectangle | 14 | 2.5 | 0.21 | 0.015 | 0.063 | 1.7511 | 1146.2848 | 1029.7067 | 1091.7225 | 994.6009 | -187757.2137 | 29239.4462 | 4685.1837 | 21950946.4474 | 13411.0951 | 2148.9273 | 4617888.551 | 187755.3311 | -72.756 | 894073.005 | 177344.0946 | 10411.2312 | 94.45% | 5.545% |  | 4.7619 | 66.6667 | 4.206 | 0.30043 | 0.2395 | 3.6141 | 29.653
284 | 1 | d-rectangle | 14 | 2.75 | 0.21 | 0.015 | 0.063 | 1.8301 | 1135.765 | 1032.8131 | 1108.3362 | 995.2155 | -190686.4177 | 29695.3752 | 5368.5173 | 28820978.1229 | 13620.2135 | 2462.3481 | 6063158.3801 | 190682.9894 | -73.917 | 908014.2352 | 180057.0943 | 10625.8987 | 94.43% | 5.573% |  | 4.7619 | 66.6667 | 3.8448 | 0.27463 | 0.24688 | 3.7262 | 29.971
285 | 1 | d-rectangle | 14 | 3 | 0.21 | 0.015 | 0.063 | 1.9104 | 1126.3982 | 1035.4071 | 1129.6248 | 994.1149 | -193138.4579 | 30077.4029 | 6176.6907 | 38151507.7188 | 13795.4361 | 2833.0286 | 8026050.7728 | 193136.1048 | -130.57 | 919695.7371 | 182064.2238 | 11071.8894 | 94.27% | 5.733% |  | 4.7619 | 66.6667 | 3.5345 | 0.25246 | 0.25347 | 3.8268 | 30.224
286 | 1 | d-rectangle | 14 | 3.5 | 0.21 | 0.015 | 0.063 | 2.5895 | 1117.5179 | 1042.2703 | 1183.326 | 995.1812 | -157540.9191 | 31048.294 | 8100.6741 | 65620920.4943 | 14240.7619 | 3715.4947 | 13804900.5667 | 199370.6665 | -338.62 | 949384.1262 | 186234.4721 | 13135.5364 | 93.41% | 6.588% |  | 4.7619 | 66.6667 | 3.0392 | 0.21709 | 0.27019 | 4.0829 | 30.822
287 | 1 | d-rectangle | 14 | 4 | 0.21 | 0.015 | 0.063 | 4.1562 | 1124.1583 | 1010.9283 | 1210.4809 | 929.3505 | -152012.5174 | 26706.9416 | 10801.4434 | 116671179.6496 | 12249.3561 | 4954.1699 | 24543799.6924 | 171490.9861 | -86.78 | 816623.7431 | 158107.6417 | 13383.6779 | 92.2% | 7.804% |  | 4.7619 | 66.6667 | 2.6637 | 0.19026 | 0.21642 | 3.2711 | 27.518
288 | 1 | d-rectangle | 14 | 4.25 | 0.21 | 0.015 | 0.063 | 4.9286 | 1175.0245 | 1004.5068 | 1225.8858 | 917.0255 | -141121.0963 | 25881.0686 | 11873.5671 | 140981595.31 | 11870.5628 | 5445.9082 | 29657915.9366 | 166187.8789 | -77.479 | 791370.852 | 152984.9409 | 13205.4365 | 92.06% | 7.946% |  | 4.7619 | 66.6667 | 2.5083 | 0.17916 | 0.20998 | 3.1751 | 26.846
289 | 1 | d-rectangle | 14 | 1.25 | 0.28 | 0.02 | 0.063 | 7.9295 | 1152.7285 | 977.4281 | 1040.6551 | 937.37 | -132397.101 | 22691.4091 | 4640.4977 | 21534218.441 | 10407.5995 | 2128.402 | 4530095.1438 | 145706.3924 | -67.531 | 520379.973 | 139269.7082 | 6438.2359 | 95.58% | 4.419% |  | 3.5714 | 50 | 7.2276 | 0.51626 | 0.14509 | 2.1864 | 24.22
290 | 1 | d-rectangle | 14 | 1.5 | 0.28 | 0.02 | 0.063 | 7.6327 | 1140.0232 | 999.2331 | 1050.4394 | 962.3255 | -149336.4402 | 25198.6338 | 4289.9732 | 18403869.8658 | 11557.5585 | 1967.6311 | 3871572.2019 | 161805.819 | -72.41 | 577877.9252 | 154749.3044 | 7058.7374 | 95.64% | 4.362% |  | 3.5714 | 50 | 6.4224 | 0.45874 | 0.18076 | 2.7249 | 26.464
291 | 1 | d-rectangle | 14 | 1.75 | 0.28 | 0.02 | 0.063 | 7.4121 | 1131.4428 | 1012.6505 | 1067.2445 | 975.32 | -158846.7982 | 26924.6799 | 4480.2758 | 20072871.3143 | 12349.2236 | 2054.915 | 4222675.5112 | 172889.1298 | -75.304 | 617461.178 | 165391.6193 | 7500.0358 | 95.66% | 4.338% |  | 3.5714 | 50 | 5.7302 | 0.4093 | 0.20566 | 3.1015 | 27.866
292 | 1 | d-rectangle | 14 | 2 | 0.28 | 0.02 | 0.063 | 7.0193 | 1127.2085 | 1023.3848 | 1083.8808 | 984.7822 | -168076.1694 | 28397.15 | 4888.7692 | 23900064.7096 | 13024.584 | 2242.2738 | 5027791.8084 | 182344.1758 | -77.008 | 651229.1992 | 174327.2509 | 8019.5037 | 95.6% | 4.398% |  | 3.5714 | 50 | 5.1379 | 0.36699 | 0.22736 | 3.4302 | 28.993
293 | 1 | d-rectangle | 14 | 2.25 | 0.28 | 0.02 | 0.063 | 6.5527 | 1120.8389 | 1030.5022 | 1100.4966 | 989.2865 | -177264.2703 | 29405.54 | 5480.7665 | 30038801.7721 | 13487.0903 | 2513.7982 | 6319181.2791 | 188819.2637 | -78.933 | 674354.5132 | 180221.244 | 8600.7701 | 95.45% | 4.555% |  | 3.5714 | 50 | 4.6283 | 0.33059 | 0.2429 | 3.6661 | 29.737
294 | 1 | d-rectangle | 14 | 2.375 | 0.28 | 0.02 | 0.063 | 6.4005 | 1118.4693 | 1033.0361 | 1110.8012 | 989.781 | -167884.1505 | 29771.0995 | 5792.152 | 33549024.8745 | 13654.7571 | 2656.6177 | 7057617.3954 | 191166.5991 | -79.613 | 682737.8538 | 182428.5092 | 8740.8287 | 95.43% | 4.572% |  | 3.5714 | 50 | 4.4078 | 0.31484 | 0.24863 | 3.7531 | 29.994
295 | 1 | d-rectangle | 14 | 2.5 | 0.28 | 0.02 | 0.063 | 6.249 | 1115.0679 | 1033.3607 | 1117.5654 | 988.6681 | -169698.8862 | 29813.1945 | 5827.1448 | 33955616.0901 | 13674.0643 | 2672.6674 | 7143150.887 | 191436.9004 | -80.346 | 683703.2156 | 182335.2236 | 9104.801 | 95.25% | 4.756% |  | 3.5714 | 50 | 4.206 | 0.30043 | 0.24921 | 3.762 | 30.024
296 | 1 | d-rectangle | 14 | 2.75 | 0.28 | 0.02 | 0.063 | 6.5766 | 1114.1668 | 1037.2248 | 1123.2319 | 986.1174 | -192652.1181 | 30375.0799 | 6212.3192 | 38592909.4254 | 13931.7776 | 2849.3307 | 8118685.712 | 195044.8865 | -81.531 | 696588.8803 | 182986.0375 | 12060.2756 | 93.82% | 6.183% |  | 3.5714 | 50 | 3.8448 | 0.27463 | 0.25841 | 3.9019 | 30.426
297 | 1 | d-rectangle | 14 | 3 | 0.28 | 0.02 | 0.063 | 7.3631 | 1115.4913 | 1041.8054 | 1137.2767 | 987.2324 | -209335.738 | 31053.4004 | 6997.6758 | 48967467.1461 | 14242.8948 | 3209.541 | 10301153.2893 | 199400.5276 | -171.45 | 712144.7415 | 185836.1778 | 13565.563 | 93.2% | 6.803% |  | 3.5714 | 50 | 3.5345 | 0.25246 | 0.26951 | 4.0709 | 30.885
298 | 1 | d-rectangle | 14 | 3.5 | 0.28 | 0.02 | 0.063 | 4.59 | 1167.9403 | 1084.7002 | 1214.8266 | 1036.1883 | -168872.8528 | 37279.0322 | 7611.7147 | 57938201.0083 | 17098.5826 | 3491.2262 | 12188660.2307 | 239380.1567 | -93.254 | 854929.131 | 223550.491 | 15829.0591 | 93.39% | 6.613% |  | 3.5714 | 50 | 3.0392 | 0.21709 | 0.36389 | 5.5067 | 35.126
299 | #N/A | d-rectangle | 14 | 4 | 0.28 | 0.02 | 0.063 | #N/A | #N/A | #N/A | #N/A | #N/A | #N/A | #N/A | #N/A | #N/A | #N/A | #N/A | #N/A | #N/A | -96.079 | #N/A | #N/A | #N/A | #N/A | #N/A |  | 3.5714 | 50 | 2.6637 | 0.19026 | 0.28939 | 4.3781 | 31.392
300 | 1 | d-rectangle | 14 | 4.25 | 0.28 | 0.02 | 0.063 | 8.9133 | 1222.872 | 1029.1128 | 1249.3384 | 934.616 | -153996.0949 | 29287.6563 | 12378.8765 | 153236582.5636 | 13433.0219 | 5677.6724 | 32235964.376 | 188062.3073 | -86.679 | 671651.0974 | 173579.5436 | 14491.8825 | 92.3% | 7.706% |  | 3.5714 | 50 | 2.5083 | 0.17916 | 0.25409 | 3.8445 | 29.231
301 | 1 | d-rectangle | 14 | 1.25 | 0.35 | 0.025 | 0.063 | 12.5994 | 1164.2826 | 990.9829 | 1058.8856 | 950.5294 | -144147.2593 | 24512.2569 | 4834.0361 | 23367904.6904 | 11242.7461 | 2217.17 | 4915842.7481 | 157398.4457 | -72.753 | 449709.8447 | 150376.5794 | 7024.732 | 95.54% | 4.463% |  | 2.8571 | 40 | 7.2276 | 0.51626 | 0.16693 | 2.5161 | 25.605
302 | 1 | d-rectangle | 14 | 1.5 | 0.35 | 0.025 | 0.063 | 12.1807 | 1151.8623 | 1014.2834 | 1069.814 | 977.7247 | -166133.8656 | 27292.6862 | 4386.4296 | 19240764.411 | 12518.0127 | 2011.8716 | 4047627.4381 | 175252.1771 | -78.337 | 500720.5061 | 167712.5095 | 7542.7388 | 95.7% | 4.304% |  | 2.8571 | 40 | 6.4224 | 0.45874 | 0.20889 | 3.1505 | 28.037
303 | 1 | d-rectangle | 14 | 1.75 | 0.35 | 0.025 | 0.063 | 11.962 | 1143.2051 | 1028.2554 | 1077.0509 | 991.2248 | -176672.6332 | 29143.2107 | 4480.6124 | 20075887.2529 | 13366.7708 | 2055.0693 | 4223309.966 | 187134.7913 | -81.66 | 534670.8322 | 179174.0792 | 7964.2848 | 95.75% | 4.256% |  | 2.8571 | 40 | 5.7302 | 0.4093 | 0.2365 | 3.5684 | 29.505
304 | 1 | d-rectangle | 14 | 2 | 0.35 | 0.025 | 0.063 | 11.3004 | 1139.3075 | 1040.2502 | 1094.5396 | 1001.6376 | -189004.8982 | 30828.0704 | 4861.1916 | 23631183.3009 | 14139.5454 | 2229.6251 | 4971227.9483 | 197953.6354 | -83.564 | 565581.8155 | 189383.2385 | 8573.7924 | 95.67% | 4.331% |  | 2.8571 | 40 | 5.1379 | 0.36699 | 0.26286 | 3.9684 | 30.768
305 | 1 | d-rectangle | 14 | 2.25 | 0.35 | 0.025 | 0.063 | 10.6376 | 1134.4324 | 1048.9148 | 1112.0837 | 1008.0256 | -199600.262 | 32080.1548 | 5401.3258 | 29174320.8387 | 14713.8241 | 2477.3621 | 6137322.7692 | 205993.5374 | -85.719 | 588552.9639 | 196688.3206 | 9308.7034 | 95.48% | 4.519% |  | 2.8571 | 40 | 4.6283 | 0.33059 | 0.28269 | 4.2695 | 31.672
306 | 1 | d-rectangle | 14 | 2.375 | 0.35 | 0.025 | 0.063 | 10.545 | 1129.9298 | 1051.9987 | 1121.9302 | 1009.152 | -191162.7778 | 32530.0059 | 5640.2259 | 31812147.885 | 14920.152 | 2586.9355 | 6692235.2926 | 208882.1274 | -86.441 | 596806.0783 | 199209.9388 | 9676.2373 | 95.37% | 4.632% |  | 2.8571 | 40 | 4.4078 | 0.31484 | 0.28976 | 4.377 | 31.986
307 | 1 | d-rectangle | 14 | 2.5 | 0.35 | 0.025 | 0.063 | 10.3424 | 1130.2172 | 1053.0047 | 1129.3761 | 1009.0417 | -199075.5403 | 32670.5292 | 5613.5476 | 31511916.9733 | 14984.6041 | 2574.6993 | 6629076.5298 | 209784.4576 | -87.176 | 599384.1647 | 199285.5489 | 10504.2968 | 95% | 5.007% |  | 2.8571 | 40 | 4.206 | 0.30043 | 0.292 | 4.4111 | 32.088
308 | 1 | d-rectangle | 14 | 2.75 | 0.35 | 0.025 | 0.063 | 10.8419 | 1133.1664 | 1060.0727 | 1139.432 | 1006.5591 | -214826.5193 | 33726.3365 | 6395.1928 | 40898491.2582 | 15468.8587 | 2933.2072 | 8603704.7107 | 216564.0223 | -88.457 | 618754.3495 | 202564.3335 | 14000.6938 | 93.54% | 6.465% |  | 2.8571 | 40 | 3.8448 | 0.27463 | 0.30883 | 4.6673 | 32.803
309 | 1 | d-rectangle | 14 | 3 | 0.35 | 0.025 | 0.063 | 11.1786 | 1130.9733 | 1064.6952 | 1152.7567 | 1007.0631 | -233481.1613 | 34413.9768 | 6975.6699 | 48659970.7597 | 15784.2506 | 3199.4478 | 10236466.1083 | 220979.5079 | -240.42 | 631370.0226 | 205416.0148 | 15563.397 | 92.96% | 7.043% |  | 2.8571 | 40 | 3.5345 | 0.25246 | 0.32002 | 4.8379 | 33.254
310 | 1 | d-rectangle | 14 | 3.5 | 0.35 | 0.025 | 0.063 | 6.5626 | 1207.2428 | 1117.7514 | 1235.1806 | 1066.8515 | -226805.5013 | 42259.874 | 6960.2646 | 48445283.9226 | 19383.1468 | 3192.4334 | 10191630.7657 | 271364.0558 | -100.75 | 775325.8738 | 252922.7915 | 18440.86 | 93.2% | 6.796% |  | 2.8571 | 40 | 3.0392 | 0.21709 | 0.4424 | 6.704 | 38.299
311 | 1 | d-rectangle | 14 | 4 | 0.35 | 0.025 | 0.063 | 12.5894 | 1178.5387 | 1075.871 | 1264.531 | 989.6754 | -238140.9312 | 35921.1898 | 10792.7874 | 116484260.0074 | 16475.5461 | 4950.1998 | 24504477.9332 | 230657.645 | -107.48 | 659021.8428 | 211957.7732 | 18697.962 | 91.89% | 8.106% |  | 2.8571 | 40 | 2.6637 | 0.19026 | 0.34261 | 5.1878 | 33.858
312 | 1 | d-rectangle | 14 | 4.25 | 0.35 | 0.025 | 0.063 | 14.2561 | 1260.5414 | 1047.3188 | 1267.1287 | 946.1135 | -157289.5154 | 31862.6258 | 12754.1407 | 162668105.0183 | 14614.0526 | 5849.7904 | 34220048.1813 | 204596.7369 | -203.11 | 584562.1054 | 187493.8246 | 17107.8783 | 91.64% | 8.362% |  | 2.8571 | 40 | 2.5083 | 0.17916 | 0.28915 | 4.3776 | 30.967
313 | 1 | d-rectangle | 14 | 1.25 | 0.42 | 0.03 | 0.063 | 18.5219 | 1173.2646 | 1001.1607 | 1071.314 | 958.0867 | -154746.9222 | 25880.7513 | 4913.0631 | 24138188.6651 | 11870.4172 | 2253.4164 | 5077885.2993 | 166185.841 | -77.614 | 395680.5737 | 158275.2139 | 7913.1965 | 95.24% | 4.762% |  | 2.381 | 33.3333 | 7.2276 | 0.51626 | 0.18513 | 2.7912 | 26.665
314 | 1 | d-rectangle | 14 | 1.5 | 0.42 | 0.03 | 0.063 | 17.9508 | 1161.7747 | 1025.3725 | 1083.1186 | 987.072 | -181821.9987 | 28852.4678 | 4371.8098 | 19112720.9498 | 13233.4192 | 2005.1661 | 4020691.2823 | 185267.8686 | -83.93 | 441113.9728 | 177107.8915 | 8163.7931 | 95.6% | 4.406% |  | 2.381 | 33.3333 | 6.4224 | 0.45874 | 0.23047 | 3.477 | 29.203
315 | 1 | d-rectangle | 14 | 1.75 | 0.42 | 0.03 | 0.063 | 17.7126 | 1154.1748 | 1040.3363 | 1089.9949 | 1003.5386 | -189754.152 | 30886.1511 | 4420.861 | 19544011.7265 | 14166.1846 | 2027.6639 | 4111420.7537 | 198326.584 | -87.671 | 472206.1524 | 189959.9802 | 8370.4728 | 95.78% | 4.221% |  | 2.381 | 33.3333 | 5.7302 | 0.4093 | 0.26232 | 3.9598 | 30.782
316 | 1 | d-rectangle | 14 | 2 | 0.42 | 0.03 | 0.063 | 16.768 | 1150.4003 | 1053.1585 | 1101.6992 | 1015.5735 | -204485.7434 | 32717.4008 | 4784.1335 | 22887933.5685 | 15006.1022 | 2194.2818 | 4814872.5246 | 210085.4305 | -89.683 | 500203.4059 | 200858.2128 | 9231.1166 | 95.61% | 4.394% |  | 2.381 | 33.3333 | 5.1379 | 0.36699 | 0.29143 | 4.4016 | 32.135
317 | 1 | d-rectangle | 14 | 2.25 | 0.42 | 0.03 | 0.063 | 15.6119 | 1147.6161 | 1063.6529 | 1120.6743 | 1023.5723 | -218664.2412 | 34254.8336 | 5294.3402 | 28030038.1923 | 15711.2582 | 2428.2922 | 5896603.1315 | 219957.6153 | -92.019 | 523708.6079 | 210004.2866 | 9957.2711 | 95.47% | 4.527% |  | 2.381 | 33.3333 | 4.6283 | 0.33059 | 0.31581 | 4.7724 | 33.212
318 | 1 | d-rectangle | 14 | 2.375 | 0.42 | 0.03 | 0.063 | 15.4338 | 1145.5862 | 1068.1827 | 1133.3877 | 1026.3203 | -210237.5882 | 34923.2668 | 5521.4608 | 30486529.6284 | 16017.8406 | 2532.4629 | 6413368.5744 | 224249.7678 | -92.824 | 533928.0185 | 213562.9575 | 10690.822 | 95.23% | 4.767% |  | 2.381 | 33.3333 | 4.4078 | 0.31484 | 0.32652 | 4.9354 | 33.665
319 | 1 | d-rectangle | 14 | 2.5 | 0.42 | 0.03 | 0.063 | 15.1439 | 1145.2919 | 1070.8843 | 1141.8311 | 1027.5066 | -216245.205 | 35321.1047 | 5577.521 | 31108740.3225 | 16200.3122 | 2558.1754 | 6544261.351 | 226804.3703 | -93.573 | 540010.4056 | 214754.9419 | 12053.6657 | 94.69% | 5.315% |  | 2.381 | 33.3333 | 4.206 | 0.30043 | 0.33286 | 5.032 | 33.94
320 | 1 | d-rectangle | 14 | 2.75 | 0.42 | 0.03 | 0.063 | 15.9825 | 1151.6066 | 1078.3561 | 1151.3614 | 1023.63 | -238092.0324 | 36449.2769 | 6330.2678 | 40072290.3043 | 16717.7575 | 2903.4288 | 8429899.0563 | 234048.605 | -94.866 | 557258.5832 | 218391.5323 | 15658.0814 | 93.31% | 6.69% |  | 2.381 | 33.3333 | 3.8448 | 0.27463 | 0.35122 | 5.3121 | 34.662
321 | 1 | d-rectangle | 14 | 3 | 0.42 | 0.03 | 0.063 | 15.6795 | 1149.9961 | 1084.207 | 1168.0949 | 1025.2273 | -241555.6591 | 37321.5832 | 6964.9304 | 48510256.1191 | 17117.8479 | 3194.522 | 10204971.0453 | 239649.8706 | -96.683 | 570594.9301 | 222614.6025 | 17036.8586 | 92.89% | 7.109% |  | 2.381 | 33.3333 | 3.5345 | 0.25246 | 0.36527 | 5.5268 | 35.2
322 | 1 | d-rectangle | 14 | 3.5 | 0.42 | 0.03 | 0.063 | 16.0596 | 1176.1668 | 1087.6833 | 1213.9018 | 1019.4479 | -262531.8747 | 37759.5693 | 8626.3682 | 74414228.6965 | 17318.7338 | 3956.554 | 15654319.5183 | 242462.2728 | -107.98 | 577291.1257 | 222779.6201 | 19688.3241 | 91.88% | 8.12% |  | 2.381 | 33.3333 | 3.0392 | 0.21709 | 0.37235 | 5.6369 | 35.36
323 | 1 | d-rectangle | 14 | 4 | 0.42 | 0.03 | 0.063 | 18.4262 | 1206.5412 | 1097.3566 | 1282.5281 | 1008.2672 | -262615.1702 | 39070.2566 | 10757.5315 | 115724483.8219 | 17919.8912 | 4934.0294 | 24344645.8772 | 250878.4766 | -115.99 | 597329.7062 | 230608.8067 | 20272.9916 | 91.92% | 8.081% |  | 2.381 | 33.3333 | 2.6637 | 0.19026 | 0.38966 | 5.9047 | 35.879
324 | 1 | d-rectangle | 14 | 4.25 | 0.42 | 0.03 | 0.063 | 20.8961 | 1289.3383 | 1060.9537 | 1280.0955 | 955.3508 | -159248.3639 | 33808.2613 | 13001.4892 | 169038720.2846 | 15506.4342 | 5963.2388 | 35560217.2411 | 217090.0791 | -101.94 | 516881.1407 | 198231.8738 | 18843.3017 | 91.31% | 8.68% |  | 2.381 | 33.3333 | 2.5083 | 0.17916 | 0.317 | 4.8014 | 32.26
325 | 1 | d-rectangle | 14 | 1.25 | 0.49 | 0.035 | 0.063 | 25.9531 | 1178.8586 | 1009.9468 | 1080.6549 | 965.1766 | -172609.5281 | 27046.7046 | 4917.8277 | 24185029.1822 | 12405.1912 | 2255.6017 | 5087739.0119 | 173672.677 | -40.976 | 354434.0346 | 164863.5035 | 8805.7365 | 94.93% | 5.07% |  | 2.0408 | 28.5714 | 7.2276 | 0.51626 | 0.20173 | 3.0424 | 27.587
326 | 1 | d-rectangle | 14 | 1.5 | 0.49 | 0.035 | 0.063 | 25.2231 | 1168.953 | 1033.8973 | 1091.8455 | 994.4867 | -196204.3865 | 30059.7944 | 4300.401 | 18493448.4046 | 13787.1694 | 1972.4139 | 3890416.5961 | 193020.3711 | -42.729 | 393919.1248 | 184284.7181 | 8739.1882 | 95.47% | 4.528% |  | 2.0408 | 28.5714 | 6.4224 | 0.45874 | 0.24798 | 3.7422 | 30.103
327 | 1 | d-rectangle | 14 | 1.75 | 0.49 | 0.035 | 0.063 | 24.6624 | 1163.1032 | 1049.8413 | 1101.2908 | 1011.3091 | -201480.4939 | 32271.5371 | 4373.9619 | 19131542.8318 | 14801.6032 | 2006.1532 | 4024650.7907 | 207222.4442 | -43.765 | 422902.9474 | 198305.0236 | 8921.5319 | 95.7% | 4.305% |  | 2.0408 | 28.5714 | 5.7302 | 0.4093 | 0.28352 | 4.2815 | 31.788
328 | 1 | d-rectangle | 14 | 2 | 0.49 | 0.035 | 0.063 | 23.114 | 1161.5088 | 1063.7206 | 1110.9644 | 1026.0412 | -222026.4959 | 34279.0393 | 4671.1517 | 21819658.5064 | 15722.3604 | 2142.4618 | 4590142.3965 | 220113.045 | -44.452 | 449210.2958 | 210226.559 | 9890.4869 | 95.51% | 4.493% |  | 2.0408 | 28.5714 | 5.1379 | 0.36699 | 0.3155 | 4.7673 | 33.237
329 | 1 | d-rectangle | 14 | 2.25 | 0.49 | 0.035 | 0.063 | 21.072 | 1163.7921 | 1075.7916 | 1127.8016 | 1036.9736 | -232698.2236 | 36064.8447 | 5171.7103 | 26746587.6751 | 16541.4345 | 2372.047 | 5626607.1262 | 231580.0835 | -45.017 | 472612.4153 | 220870.4011 | 10714.2908 | 95.38% | 4.627% |  | 2.0408 | 28.5714 | 4.6283 | 0.33059 | 0.34404 | 5.2018 | 34.448
330 | 1 | d-rectangle | 14 | 2.375 | 0.49 | 0.035 | 0.063 | 21.4814 | 1155.4111 | 1080.7392 | 1139.548 | 1040.349 | -230707.5459 | 36801.9405 | 5358.7157 | 28715833.5723 | 16879.5095 | 2457.8186 | 6040872.0463 | 236313.1334 | -45.312 | 482271.7009 | 224718.3102 | 11598.8153 | 95.09% | 4.908% |  | 2.0408 | 28.5714 | 4.4078 | 0.31484 | 0.35587 | 5.382 | 34.939
331 | 1 | d-rectangle | 14 | 2.5 | 0.49 | 0.035 | 0.063 | 20.8741 | 1154.4471 | 1084.2246 | 1151.6044 | 1042.1642 | -234700.4897 | 37319.2062 | 5472.3027 | 29946097.2329 | 17116.7576 | 2509.9162 | 6299679.2767 | 239634.607 | -45.621 | 489050.2185 | 226894.1895 | 12747.0499 | 94.68% | 5.319% |  | 2.0408 | 28.5714 | 4.206 | 0.30043 | 0.36418 | 5.5086 | 35.285
332 | 1 | d-rectangle | 14 | 2.75 | 0.49 | 0.035 | 0.063 | 21.9807 | 1146.2407 | 1088.9525 | 1157.964 | 1032.9054 | -252613.3068 | 38040.6414 | 6200.0942 | 38441167.5929 | 17447.6498 | 2843.7236 | 8086764.1942 | 244267.0974 | -46.341 | 498504.2804 | 228383.4541 | 15887.3747 | 93.5% | 6.504% |  | 2.0408 | 28.5714 | 3.8448 | 0.27463 | 0.37625 | 5.6932 | 35.724
333 | 1 | d-rectangle | 14 | 3 | 0.49 | 0.035 | 0.063 | 21.8367 | 1153.4462 | 1097.3898 | 1176.0582 | 1037.0096 | -266944.4097 | 39299.1586 | 6863.2205 | 47103795.3021 | 18024.879 | 3147.8719 | 9909097.6968 | 252348.3054 | -47.371 | 514996.5416 | 234155.4519 | 18194.7605 | 92.79% | 7.21% |  | 2.0408 | 28.5714 | 3.5345 | 0.25246 | 0.39637 | 6.0007 | 36.499
334 | 1 | d-rectangle | 14 | 3.5 | 0.49 | 0.035 | 0.063 | 22.9559 | 1188.7676 | 1103.1066 | 1222.2861 | 1036.8062 | -284670.8158 | 40061.8792 | 8547.6931 | 73063057.5435 | 18374.707 | 3920.469 | 15370077.3065 | 257245.8976 | -51.474 | 524991.6277 | 235628.8642 | 21619.5265 | 91.6% | 8.404% |  | 2.0408 | 28.5714 | 3.0392 | 0.21709 | 0.4079 | 6.179 | 36.826
335 | 1 | d-rectangle | 14 | 4 | 0.49 | 0.035 | 0.063 | 25.1725 | 1228.8648 | 1114.7437 | 1297.848 | 1022.6939 | -283393.128 | 41622.6795 | 10751.642 | 115597805.6835 | 19090.5807 | 4931.3281 | 24317996.9407 | 267268.1301 | -48.571 | 545445.1634 | 245013.27 | 22255.4515 | 91.67% | 8.327% |  | 2.0408 | 28.5714 | 2.6637 | 0.19026 | 0.42776 | 6.4865 | 37.422
336 | 1 | d-rectangle | 14 | 4.25 | 0.49 | 0.035 | 0.063 | 29.4855 | 1308.4086 | 1073.7257 | 1291.5946 | 962.7255 | -160413.4844 | 35633.7962 | 13062.408 | 170626503.3111 | 16343.7306 | 5991.1798 | 35894234.8512 | 228812.229 | -44.555 | 466963.7326 | 209393.037 | 19422.279 | 91.51% | 8.488% |  | 2.0408 | 28.5714 | 2.5083 | 0.17916 | 0.3421 | 5.1838 | 33.434
337 | 1 | a-line | 5 | 1.825 | 0.025 | 0.005 | 0.04 | 0.054305 | 1174.8697 | 1108.4831 | 1121.0425 | 1101.8306 | -42278.8786 | 26913.5602 | 774.5931 | 599994.413 | 8454.8259 | 243.3364 | 59212.6148 | 42274.1293 |  | 1690965.174 | 40355.866 | 1918.2643 | 95.46% | 4.538% |  | 40 | 200 | 1.0586 | 0.075613 | 0.38074 | 5.7523 | 36.078
338 | 1 | a-line | 5 | 2.19 | 0.025 | 0.005 | 0.04 | 0.054089 | 1172.9387 | 1110.2363 | 1122.18 | 1104.0542 | -42561.2814 | 27093.4772 | 723.0568 | 522811.0814 | 8511.3463 | 227.1464 | 51595.499 | 42556.7317 |  | 1702269.2679 | 40649.8203 | 1906.9097 | 95.52% | 4.481% |  | 40 | 200 | 0.89187 | 0.063705 | 0.38476 | 5.8136 | 36.233
339 | 1 | a-line | 5 | 2.555 | 0.025 | 0.005 | 0.04 | 0.053879 | 1171.5328 | 1111.5301 | 1123.416 | 1105.5298 | -42768.818 | 27226.3425 | 726.262 | 527456.4717 | 8553.1034 | 228.1538 | 52054.1621 | 42765.5168 |  | 1710620.6716 | 40863.3798 | 1902.1392 | 95.55% | 4.448% |  | 40 | 200 | 0.77271 | 0.055193 | 0.38773 | 5.8588 | 36.347
340 | 1 | a-line | 5 | 2.92 | 0.025 | 0.005 | 0.04 | 0.053605 | 1170.4568 | 1112.4858 | 1124.6674 | 1106.3172 | -42922.8271 | 27324.4509 | 762.9796 | 582137.8059 | 8583.9239 | 239.6886 | 57450.6093 | 42919.6196 |  | 1716784.7854 | 41014.6587 | 1904.9629 | 95.56% | 4.438% |  | 40 | 200 | 0.68096 | 0.04864 | 0.38993 | 5.8923 | 36.431
341 | 1 | a-line | 5 | 3.285 | 0.025 | 0.005 | 0.04 | 0.053336 | 1169.6223 | 1113.263 | 1125.8825 | 1106.8921 | -43048.7858 | 27404.0589 | 807.2178 | 651600.5177 | 8608.9148 | 253.5854 | 64305.5495 | 43044.5738 |  | 1721782.9538 | 41132.9451 | 1911.6286 | 95.56% | 4.441% |  | 40 | 200 | 0.60831 | 0.04345 | 0.39171 | 5.9195 | 36.5
342 | 1 | a-line | 5 | 3.465 | 0.025 | 0.005 | 0.04 | 0.053181 | 1169.2612 | 1113.6079 | 1126.4706 | 1107.0682 | -43104.1451 | 27439.3497 | 832.3138 | 692746.1939 | 8620.0013 | 261.4692 | 68366.1591 | 43100.0065 |  | 1724000.2619 | 41185.1241 | 1914.8822 | 95.56% | 4.443% |  | 40 | 200 | 0.5774 | 0.041243 | 0.39251 | 5.9315 | 36.53
343 | 1 | a-line | 5 | 3.65 | 0.025 | 0.005 | 0.04 | 0.053084 | 1168.8493 | 1113.7814 | 1126.9342 | 1107.1033 | -43120.7899 | 27457.0435 | 858.698 | 737362.3325 | 8625.6018 | 269.7591 | 72769.9734 | 43128.009 |  | 1725120.3618 | 41210.7904 | 1917.2189 | 95.55% | 4.445% |  | 40 | 200 | 0.54944 | 0.039246 | 0.3929 | 5.9376 | 36.546
344 | 1 | a-line | 5 | 4.015 | 0.025 | 0.005 | 0.04 | 0.052723 | 1168.3422 | 1114.3822 | 1128.2621 | 1106.8864 | -43227.8686 | 27518.2338 | 921.1631 | 848541.4614 | 8644.7825 | 289.381 | 83741.3776 | 43223.9127 |  | 1728956.5082 | 41300.8219 | 1923.0904 | 95.55% | 4.449% |  | 40 | 200 | 0.50083 | 0.035774 | 0.39428 | 5.9586 | 36.599
345 | 1 | a-line | 5 | 4.38 | 0.025 | 0.005 | 0.04 | 0.052346 | 1167.7705 | 1114.908 | 1129.583 | 1106.4952 | -43311.4921 | 27571.5198 | 984.9895 | 970204.3188 | 8661.5222 | 309.4319 | 95748.1159 | 43307.611 |  | 1732304.4391 | 41379.326 | 1928.2856 | 95.55% | 4.453% |  | 40 | 200 | 0.46004 | 0.03286 | 0.39549 | 5.977 | 36.645
346 | 1 | a-line | 5 | 5.11 | 0.025 | 0.005 | 0.04 | 0.052203 | 1166.432 | 1115.9533 | 1133.2172 | 1105.4978 | -43475.2623 | 27675.8968 | 1160.2541 | 1346189.5456 | 8694.312 | 364.4908 | 132853.5754 | 43471.5598 |  | 1738862.3939 | 41535.1428 | 1936.4163 | 95.55% | 4.454% |  | 40 | 200 | 0.39546 | 0.028247 | 0.39789 | 6.0136 | 36.737
347 | 1 | a-line | 5 | 5.84 | 0.025 | 0.005 | 0.04 | 0.052625 | 1165.2486 | 1116.7895 | 1135.3524 | 1104.3623 | -43605.7213 | 27758.9978 | 1276.9447 | 1630587.6793 | 8720.4179 | 401.1489 | 160920.432 | 43602.0896 |  | 1744083.5833 | 41654.7333 | 1947.3568 | 95.53% | 4.466% |  | 40 | 200 | 0.34668 | 0.024763 | 0.39981 | 6.0428 | 36.811
348 | 1 | a-line | 5 | 6.205 | 0.025 | 0.005 | 0.04 | 0.053397 | 1165.8421 | 1116.3862 | 1132.2026 | 1103.8456 | -43544.522 | 27720.0551 | 1189.7417 | 1415485.3981 | 8708.1842 | 373.7543 | 139692.2867 | 43540.9209 |  | 1741636.8368 | 41584.9266 | 1955.9944 | 95.51% | 4.492% |  | 40 | 200 | 0.32651 | 0.023322 | 0.39888 | 6.0287 | 36.776
349 | 1 | a-line | 5 | 1.825 | 0.05 | 0.01 | 0.04 | 0.18375 | 1231.4578 | 1163.8511 | 1175.5779 | 1157.4738 | -51001.4964 | 32460.6 | 701.9415 | 492721.8714 | 10197.4142 | 220.5131 | 48626.0367 | 50987.071 |  | 1019741.4209 | 48888.4579 | 2098.6126 | 95.88% | 4.116% |  | 20 | 100 | 1.0586 | 0.075613 | 0.50581 | 7.6601 | 40.754
350 | 1 | a-line | 5 | 2.19 | 0.05 | 0.01 | 0.04 | 0.18235 | 1229.2751 | 1166.1819 | 1176.9925 | 1160.4561 | -51372.5591 | 32696.994 | 614.9233 | 378130.6643 | 10271.6768 | 193.1766 | 37317.1898 | 51358.3839 |  | 1027167.6772 | 49272.9992 | 2085.3827 | 95.94% | 4.06% |  | 20 | 100 | 0.89187 | 0.063705 | 0.51082 | 7.7367 | 40.924
351 | 1 | a-line | 5 | 2.555 | 0.05 | 0.01 | 0.04 | 0.18096 | 1227.8243 | 1167.8459 | 1178.4206 | 1162.4284 | -51512.7304 | 32861.2192 | 592.1831 | 350680.8493 | 10323.2891 | 186.0332 | 34608.3493 | 51616.4454 |  | 1032328.9076 | 49538.7711 | 2077.6792 | 95.97% | 4.025% |  | 20 | 100 | 0.77271 | 0.055193 | 0.51439 | 7.7915 | 41.045
352 | 1 | a-line | 5 | 2.92 | 0.05 | 0.01 | 0.04 | 0.17958 | 1226.6642 | 1169.1209 | 1179.8133 | 1163.6415 | -51712.1628 | 32984.5328 | 607.1868 | 368675.8362 | 10362.0278 | 190.7466 | 36384.2569 | 51810.139 |  | 1036202.7809 | 49728.8074 | 2081.3359 | 95.98% | 4.017% |  | 20 | 100 | 0.68096 | 0.04864 | 0.51713 | 7.8334 | 41.138
353 | 1 | a-line | 5 | 3.285 | 0.05 | 0.01 | 0.04 | 0.17798 | 1225.7068 | 1170.1641 | 1181.1008 | 1164.5769 | -51979.9981 | 33084.1055 | 631.8893 | 399284.1431 | 10393.2868 | 198.5064 | 39404.7972 | 51966.4342 |  | 1039328.685 | 49875.4995 | 2090.9361 | 95.98% | 4.024% |  | 20 | 100 | 0.60831 | 0.04345 | 0.51937 | 7.8677 | 41.214
354 | 1 | a-line | 5 | 3.465 | 0.05 | 0.01 | 0.04 | 0.17702 | 1225.3434 | 1170.5981 | 1181.6998 | 1164.8697 | -52044.5043 | 33125.239 | 648.6175 | 420704.7012 | 10406.2088 | 203.7615 | 41518.7623 | 52031.0442 |  | 1040620.8845 | 49935.5271 | 2095.5166 | 95.97% | 4.027% |  | 20 | 100 | 0.5774 | 0.041243 | 0.5203 | 7.882 | 41.246
355 | 1 | a-line | 5 | 3.65 | 0.05 | 0.01 | 0.04 | 0.17728 | 1225.2447 | 1170.7711 | 1182.2426 | 1164.8527 | -51749.3359 | 33141.2695 | 677.4071 | 458880.3154 | 10411.2955 | 212.8067 | 45286.7022 | 52056.4776 |  | 1041129.5519 | 49959.0103 | 2097.4711 | 95.97% | 4.029% |  | 20 | 100 | 0.54944 | 0.039246 | 0.52068 | 7.8877 | 41.259
356 | 1 | a-line | 5 | 4.015 | 0.05 | 0.01 | 0.04 | 0.17445 | 1224.4558 | 1171.5523 | 1183.5109 | 1165.3407 | -52184.5941 | 33214.7824 | 717.4786 | 514775.5267 | 10434.3386 | 225.3941 | 50802.4813 | 52171.6932 |  | 1043433.8648 | 50063.8611 | 2107.8337 | 95.96% | 4.04% |  | 20 | 100 | 0.50083 | 0.035774 | 0.52235 | 7.9134 | 41.316
357 | 1 | a-line | 5 | 4.38 | 0.05 | 0.01 | 0.04 | 0.17218 | 1223.9173 | 1172.1793 | 1184.871 | 1165.5975 | -52275.9203 | 33273.0491 | 770.6237 | 593860.9442 | 10452.643 | 242.0895 | 58607.3113 | 52263.215 |  | 1045264.2991 | 50146.5039 | 2116.7105 | 95.95% | 4.05% |  | 20 | 100 | 0.46004 | 0.03286 | 0.5237 | 7.934 | 41.361
358 | 1 | a-line | 5 | 5.11 | 0.05 | 0.01 | 0.04 | 0.16928 | 1222.6546 | 1173.4584 | 1188.7101 | 1164.9276 | -52456.5281 | 33388.3897 | 924.1598 | 854071.2624 | 10488.877 | 290.3224 | 84287.106 | 52444.3848 |  | 1048887.6953 | 50311.31 | 2133.0747 | 95.93% | 4.067% |  | 20 | 100 | 0.39546 | 0.028247 | 0.52645 | 7.9761 | 41.455
359 | 1 | a-line | 5 | 5.84 | 0.05 | 0.01 | 0.04 | 0.16727 | 1221.6359 | 1174.3947 | 1191.0761 | 1163.7838 | -52585.86 | 33471.0436 | 1035.5602 | 1072384.8772 | 10514.8425 | 325.3186 | 105832.1732 | 52574.2123 |  | 1051484.2454 | 50417.6369 | 2156.5748 | 95.9% | 4.102% |  | 20 | 100 | 0.34668 | 0.024763 | 0.52846 | 8.0069 | 41.523
360 | 1 | a-line | 5 | 6.205 | 0.05 | 0.01 | 0.04 | 0.1692 | 1222.3239 | 1173.7218 | 1187.7774 | 1163.0285 | -52493.332 | 33412.3762 | 967.9153 | 936860.0686 | 10496.4122 | 304.0681 | 92457.4181 | 52482.0611 |  | 1049641.223 | 50300.7644 | 2181.2967 | 95.84% | 4.156% |  | 20 | 100 | 0.32651 | 0.023322 | 0.52701 | 7.9847 | 41.474
361 | 1 | a-line | 5 | 1.825 | 0.075 | 0.015 | 0.04 | 0.38242 | 1282.4894 | 1213.8616 | 1224.6692 | 1207.8109 | -58163.0865 | 37016.3612 | 595.7699 | 354941.7914 | 11628.5949 | 187.1596 | 35028.7121 | 58142.9744 |  | 775239.6592 | 55941.9673 | 2201.0093 | 96.21% | 3.786% |  | 13.3333 | 66.6667 | 1.0586 | 0.075613 | 0.60829 | 9.232 | 44.12
362 | 1 | a-line | 5 | 2.19 | 0.075 | 0.015 | 0.04 | 0.37845 | 1280.3906 | 1216.7996 | 1226.4538 | 1211.5499 | -58586.0123 | 37285.9706 | 489.7276 | 239833.1391 | 11713.292 | 153.8467 | 23668.7992 | 58566.4599 |  | 780886.1322 | 56382.33 | 2184.1333 | 96.27% | 3.729% |  | 13.3333 | 66.6667 | 0.89187 | 0.063705 | 0.61355 | 9.3132 | 44.274
363 | 1 | a-line | 5 | 2.555 | 0.075 | 0.015 | 0.04 | 0.36852 | 1279.7067 | 1218.4691 | 1228.0461 | 1213.4633 | -57576.5342 | 37434.1382 | 461.9901 | 213434.8689 | 11759.8629 | 145.1333 | 21063.678 | 58799.3143 |  | 783990.8569 | 56633.9569 | 2165.6275 | 96.32% | 3.683% |  | 13.3333 | 66.6667 | 0.77271 | 0.055193 | 0.61654 | 9.3593 | 44.362
364 | 1 | a-line | 5 | 2.92 | 0.075 | 0.015 | 0.04 | 0.36505 | 1278.6837 | 1220.0551 | 1229.6614 | 1215.0365 | -57755.4033 | 37568.1473 | 463.3578 | 214700.4479 | 11801.9616 | 145.563 | 21188.5768 | 59009.8078 |  | 786797.4367 | 56846.426 | 2163.4682 | 96.33% | 3.666% |  | 13.3333 | 66.6667 | 0.68096 | 0.04864 | 0.61938 | 9.4031 | 44.445
365 | 1 | a-line | 5 | 3.285 | 0.075 | 0.015 | 0.04 | 0.36652 | 1277.1032 | 1221.755 | 1230.9898 | 1216.9595 | -59249.1062 | 37708.999 | 448.482 | 201136.0933 | 11846.1853 | 140.8895 | 19849.8415 | 59230.9264 |  | 789745.6849 | 57039.9419 | 2190.9433 | 96.3% | 3.699% |  | 13.3333 | 66.6667 | 0.60831 | 0.04345 | 0.62243 | 9.4501 | 44.535
366 | 1 | a-line | 5 | 3.465 | 0.075 | 0.015 | 0.04 | 0.36371 | 1276.7904 | 1222.2712 | 1231.6044 | 1217.3594 | -59315.46 | 37750.989 | 457.7321 | 209518.6996 | 11859.3763 | 143.7954 | 20677.1093 | 59296.8817 |  | 790625.0887 | 57101.2779 | 2195.6054 | 96.3% | 3.703% |  | 13.3333 | 66.6667 | 0.5774 | 0.041243 | 0.62335 | 9.4643 | 44.562
367 | 1 | a-line | 5 | 3.65 | 0.075 | 0.015 | 0.04 | 0.374 | 1277.4265 | 1222.223 | 1232.2708 | 1216.9208 | -57754.5449 | 37745.7253 | 500.2601 | 250260.2069 | 11857.7806 | 157.1562 | 24698.0729 | 59288.9028 |  | 790518.704 | 57098.1442 | 2190.7675 | 96.3% | 3.695% |  | 13.3333 | 66.6667 | 0.54944 | 0.039246 | 0.62327 | 9.463 | 44.559
368 | 1 | a-line | 5 | 4.015 | 0.075 | 0.015 | 0.04 | 0.35766 | 1276.0289 | 1223.3928 | 1233.3784 | 1218.0716 | -59456.4989 | 37841.2501 | 502.1328 | 252137.3419 | 11887.7316 | 157.7437 | 24883.0839 | 59438.6581 |  | 792515.4411 | 57226.1002 | 2212.5568 | 96.28% | 3.722% |  | 13.3333 | 66.6667 | 0.50083 | 0.035774 | 0.62536 | 9.4953 | 44.621
369 | 1 | a-line | 5 | 4.38 | 0.075 | 0.015 | 0.04 | 0.35224 | 1275.5853 | 1224.1008 | 1234.7328 | 1218.4287 | -59544.2857 | 37897.3683 | 541.1169 | 292807.4819 | 11905.361 | 169.9905 | 28896.7635 | 59526.805 |  | 793690.7328 | 57301.4526 | 2225.352 | 96.26% | 3.738% |  | 13.3333 | 66.6667 | 0.46004 | 0.03286 | 0.62663 | 9.5149 | 44.658
370 | 1 | a-line | 5 | 5.11 | 0.075 | 0.015 | 0.04 | 0.34391 | 1274.5599 | 1225.5259 | 1238.5999 | 1218.7965 | -59714.3996 | 38006.1508 | 662.0517 | 438312.439 | 11939.5348 | 207.9818 | 43256.4455 | 59697.6738 |  | 795968.9842 | 57446.5204 | 2251.154 | 96.23% | 3.771% |  | 13.3333 | 66.6667 | 0.39546 | 0.028247 | 0.62918 | 9.5542 | 44.733
371 | 1 | a-line | 5 | 5.84 | 0.075 | 0.015 | 0.04 | 0.3362 | 1273.7629 | 1226.4866 | 1241.0086 | 1217.6898 | -59824.9193 | 38077.0095 | 753.9895 | 568500.0922 | 11961.7948 | 236.8639 | 56104.484 | 59808.9742 |  | 797452.989 | 57522.6844 | 2286.2868 | 96.18% | 3.823% |  | 13.3333 | 66.6667 | 0.34668 | 0.024763 | 0.6309 | 9.5808 | 44.783
372 | 1 | a-line | 5 | 6.205 | 0.075 | 0.015 | 0.04 | 0.33827 | 1274.379 | 1225.5594 | 1237.6965 | 1216.5993 | -59714.9859 | 38007.0386 | 710.3012 | 504527.7258 | 11939.8136 | 223.1393 | 49791.1401 | 59699.0682 |  | 795987.5757 | 57377.529 | 2321.5392 | 96.11% | 3.889% |  | 13.3333 | 66.6667 | 0.32651 | 0.023322 | 0.62924 | 9.5552 | 44.735
373 | 1 | a-line | 5 | 1.825 | 0.1 | 0.02 | 0.04 | 0.64887 | 1327.4936 | 1259.2044 | 1269.0704 | 1253.5186 | -63736.8809 | 40562.3384 | 488.972 | 239093.6004 | 12742.5545 | 153.6093 | 23595.8151 | 63712.7727 |  | 637127.7266 | 61470.0586 | 2242.7194 | 96.48% | 3.52% |  | 10 | 50 | 1.0586 | 0.075613 | 0.68531 | 10.421 | 46.303
374 | 1 | a-line | 5 | 2.19 | 0.1 | 0.02 | 0.04 | 0.64067 | 1325.6257 | 1262.8119 | 1271.1839 | 1258.1369 | -64177.4412 | 40841.9182 | 379.3825 | 143931.1034 | 12830.3838 | 119.182 | 14204.3606 | 64151.919 |  | 641519.1902 | 61919.2235 | 2232.7984 | 96.52% | 3.48% |  | 10 | 50 | 0.89187 | 0.063705 | 0.69012 | 10.496 | 46.415
375 | 1 | a-line | 5 | 2.555 | 0.1 | 0.02 | 0.04 | 0.58167 | 1328.8932 | 1264.3541 | 1274.382 | 1259.0212 | -55918.8634 | 40955.9551 | 402.5054 | 162010.5746 | 12866.2349 | 126.4463 | 15988.6649 | 64331.1744 |  | 643311.7437 | 62140.9581 | 2189.3425 | 96.6% | 3.403% |  | 10 | 50 | 0.77271 | 0.055193 | 0.69218 | 10.528 | 46.462
376 | 1 | a-line | 5 | 2.92 | 0.1 | 0.02 | 0.04 | 0.58734 | 1328.2676 | 1266.3276 | 1276.1075 | 1261.1237 | -55305.5999 | 41097.6282 | 393.9671 | 155210.0712 | 12910.7412 | 123.764 | 15317.5298 | 64553.7061 |  | 645537.0606 | 62374.6876 | 2179.4609 | 96.62% | 3.376% |  | 10 | 50 | 0.68096 | 0.04864 | 0.69481 | 10.569 | 46.523
377 | 1 | a-line | 5 | 3.285 | 0.1 | 0.02 | 0.04 | 0.61697 | 1322.8272 | 1268.6576 | 1276.2097 | 1264.668 | -64839.851 | 41264.746 | 303.0592 | 91844.8491 | 12963.2141 | 95.2053 | 9064.0405 | 64816.0704 |  | 648160.7037 | 62577.0514 | 2238.8406 | 96.55% | 3.454% |  | 10 | 50 | 0.60831 | 0.04345 | 0.69792 | 10.618 | 46.595
378 | 1 | a-line | 5 | 3.465 | 0.1 | 0.02 | 0.04 | 0.61278 | 1322.5718 | 1269.2433 | 1276.8232 | 1265.1745 | -64901.6751 | 41304.7801 | 305.2007 | 93147.4744 | 12975.7907 | 95.878 | 9192.5948 | 64878.9535 |  | 648789.5346 | 62635.8748 | 2243.2061 | 96.54% | 3.458% |  | 10 | 50 | 0.5774 | 0.041243 | 0.6987 | 10.63 | 46.613
379 | 1 | a-line | 5 | 3.65 | 0.1 | 0.02 | 0.04 | 0.62039 | 1323.3417 | 1268.5608 | 1277.0475 | 1263.981 | -61783.4106 | 41255.8127 | 347.6531 | 120862.6622 | 12960.4709 | 109.2149 | 11927.8845 | 64802.3544 |  | 648023.5444 | 62581.7129 | 2221.0061 | 96.57% | 3.427% |  | 10 | 50 | 0.54944 | 0.039246 | 0.69779 | 10.616 | 46.592
380 | 1 | a-line | 5 | 4.015 | 0.1 | 0.02 | 0.04 | 0.60041 | 1321.9607 | 1270.5069 | 1278.5628 | 1266.1033 | -65028.8818 | 41389.6245 | 329.5583 | 108608.7006 | 13002.4443 | 103.5299 | 10718.4417 | 65012.2217 |  | 650122.2166 | 62753.613 | 2258.5953 | 96.53% | 3.474% |  | 10 | 50 | 0.50083 | 0.035774 | 0.70038 | 10.656 | 46.652
381 | 1 | a-line | 5 | 4.38 | 0.1 | 0.02 | 0.04 | 0.59191 | 1321.6173 | 1271.2808 | 1279.8719 | 1266.5586 | -65113.6719 | 41440.7059 | 355.5036 | 126382.8305 | 13018.4914 | 111.6806 | 12472.5459 | 65092.4571 |  | 650924.5705 | 62820.7498 | 2271.7071 | 96.51% | 3.49% |  | 10 | 50 | 0.46004 | 0.03286 | 0.70142 | 10.672 | 46.676
382 | 1 | a-line | 5 | 5.11 | 0.1 | 0.02 | 0.04 | 0.57469 | 1320.8242 | 1272.8005 | 1283.6101 | 1267.0871 | -65263.9995 | 41537.0729 | 444.4368 | 197524.1045 | 13048.7649 | 139.6187 | 19493.3794 | 65243.8243 |  | 652438.2428 | 62936.9459 | 2306.8781 | 96.46% | 3.536% |  | 10 | 50 | 0.39546 | 0.028247 | 0.70344 | 10.704 | 46.723
383 | 1 | a-line | 5 | 5.84 | 0.1 | 0.02 | 0.04 | 0.55823 | 1320.2117 | 1273.7553 | 1285.9137 | 1266.8267 | -65353.1615 | 41594.3966 | 513.201 | 263375.2971 | 13066.773 | 161.2208 | 25992.1421 | 65333.8648 |  | 653338.6478 | 62980.7166 | 2353.1495 | 96.4% | 3.602% |  | 10 | 50 | 0.34668 | 0.024763 | 0.70472 | 10.724 | 46.753
384 | 1 | a-line | 5 | 6.205 | 0.1 | 0.02 | 0.04 | 0.56123 | 1320.6885 | 1272.6543 | 1282.6724 | 1265.5123 | -65242.3949 | 41523.7718 | 483.8777 | 234137.5837 | 13044.5864 | 152.0089 | 23106.7127 | 65222.9319 |  | 652229.3186 | 62825.6136 | 2397.3219 | 96.32% | 3.676% |  | 10 | 50 | 0.32651 | 0.023322 | 0.70325 | 10.701 | 46.719
385 | 1 | a-line | 5 | 1.825 | 0.125 | 0.025 | 0.04 | 0.98087 | 1367.0706 | 1299.8969 | 1308.8324 | 1294.5027 | -67951.9978 | 43238.6787 | 405.1617 | 164155.9796 | 13583.32 | 127.2805 | 16200.3255 | 67916.5998 |  | 543332.7981 | 65671.6953 | 2244.902 | 96.69% | 3.305% |  | 8 | 40 | 1.0586 | 0.075613 | 0.73834 | 11.248 | 47.508
386 | 1 | a-line | 5 | 2.19 | 0.125 | 0.025 | 0.04 | 0.96424 | 1365.488 | 1304.0395 | 1311.3009 | 1299.8288 | -68374.577 | 43509.691 | 304.0741 | 92461.0859 | 13668.4578 | 95.5241 | 9124.8561 | 68342.2888 |  | 546738.3107 | 66099.6505 | 2242.8708 | 96.72% | 3.282% |  | 8 | 40 | 0.89187 | 0.063705 | 0.74334 | 11.326 | 47.615
387 | 1 | a-line | 5 | 2.555 | 0.125 | 0.025 | 0.04 | 0.90624 | 1376.1208 | 1305.9811 | 1316.6627 | 1300.2745 | -34169.9428 | 43625.9366 | 360.9882 | 130312.5013 | 13705.0045 | 113.4038 | 12860.4131 | 68525.0223 |  | 548200.1783 | 66376.5222 | 2148.4651 | 96.86% | 3.135% |  | 8 | 40 | 0.77271 | 0.055193 | 0.74511 | 11.354 | 47.641
388 | 1 | a-line | 5 | 2.92 | 0.125 | 0.025 | 0.04 | 1.0123 | 1379.7168 | 1308.3962 | 1319.3431 | 1302.566 | -16850.363 | 43769.119 | 374.8059 | 140479.4665 | 13749.9849 | 117.7446 | 13863.7809 | 68749.9247 |  | 549999.3974 | 66606.6222 | 2143.3049 | 96.88% | 3.118% |  | 8 | 40 | 0.68096 | 0.04864 | 0.74729 | 11.388 | 47.673
389 | 1 | a-line | 5 | 3.285 | 0.125 | 0.025 | 0.04 | 0.92886 | 1363.2045 | 1310.661 | 1316.6996 | 1307.4124 | -68994.4249 | 43907.6514 | 213.0076 | 45372.2273 | 13793.476 | 66.9158 | 4477.7221 | 68967.3801 |  | 551739.0408 | 66719.7149 | 2247.79 | 96.74% | 3.259% |  | 8 | 40 | 0.60831 | 0.04345 | 0.74932 | 11.42 | 47.702
390 | 1 | a-line | 5 | 3.465 | 0.125 | 0.025 | 0.04 | 0.9209 | 1363.0047 | 1311.3064 | 1317.3177 | 1308.0001 | -69062.2678 | 43945.2473 | 211.3859 | 44684.0086 | 13805.2867 | 66.4063 | 4409.8027 | 69026.4334 |  | 552211.4675 | 66770.6301 | 2255.8368 | 96.73% | 3.268% |  | 8 | 40 | 0.5774 | 0.041243 | 0.74991 | 11.43 | 47.711
391 | 1 | a-line | 5 | 3.65 | 0.125 | 0.025 | 0.04 | 0.85213 | 1367.6729 | 1310.1287 | 1319.0045 | 1305.2176 | -54493.3754 | 43872.7488 | 314.703 | 99037.9954 | 13782.5787 | 98.8636 | 9774.0174 | 68912.8933 |  | 551303.1464 | 66751.8981 | 2160.894 | 96.86% | 3.136% |  | 8 | 40 | 0.54944 | 0.039246 | 0.74885 | 11.413 | 47.695
392 | 1 | a-line | 5 | 4.015 | 0.125 | 0.025 | 0.04 | 0.90212 | 1362.5027 | 1312.671 | 1318.9578 | 1309.1305 | -69185.0838 | 44024.2111 | 220.1774 | 48478.0871 | 13830.0929 | 69.1682 | 4784.2351 | 69150.4647 |  | 553203.7175 | 66875.7064 | 2274.9364 | 96.71% | 3.29% |  | 8 | 40 | 0.50083 | 0.035774 | 0.75113 | 11.449 | 47.728
393 | 1 | a-line | 5 | 4.38 | 0.125 | 0.025 | 0.04 | 0.88834 | 1362.2364 | 1313.4895 | 1320.1923 | 1309.6857 | -69271.9658 | 44070.7341 | 235.3138 | 55372.5664 | 13844.708 | 73.9232 | 5464.6416 | 69223.5401 |  | 553788.3211 | 66935.0284 | 2288.4707 | 96.69% | 3.306% |  | 8 | 40 | 0.46004 | 0.03286 | 0.75187 | 11.461 | 47.739
394 | 1 | a-line | 5 | 5.11 | 0.125 | 0.025 | 0.04 | 0.85848 | 1361.621 | 1315.0333 | 1323.6806 | 1310.3446 | -69379.6135 | 44155.7167 | 300.0126 | 90007.585 | 13871.4051 | 94.2482 | 8882.7235 | 69357.0254 |  | 554856.2035 | 67034.5157 | 2322.5105 | 96.65% | 3.349% |  | 8 | 40 | 0.39546 | 0.028247 | 0.75326 | 11.483 | 47.759
395 | 1 | a-line | 5 | 5.84 | 0.125 | 0.025 | 0.04 | 0.83129 | 1361.1232 | 1315.9645 | 1325.7708 | 1310.7309 | -69455.1677 | 44204.2991 | 349.1757 | 121923.6592 | 13886.6671 | 109.6926 | 12032.4765 | 69433.3357 |  | 555466.6853 | 67054.2944 | 2379.0403 | 96.57% | 3.426% |  | 8 | 40 | 0.34668 | 0.024763 | 0.7541 | 11.496 | 47.772
396 | 1 | a-line | 5 | 6.205 | 0.125 | 0.025 | 0.04 | 0.8372 | 1361.4465 | 1314.79 | 1322.6862 | 1309.4423 | -69354.3651 | 44139.7436 | 326.2584 | 106444.5659 | 13866.3872 | 102.4932 | 10504.8663 | 69331.9359 |  | 554655.4872 | 66901.2524 | 2430.6791 | 96.49% | 3.506% |  | 8 | 40 | 0.32651 | 0.023322 | 0.75304 | 11.479 | 47.756
397 | 1 | a-line | 5 | 1.825 | 0.15 | 0.03 | 0.04 | 1.3771 | 1401.6214 | 1335.6254 | 1343.6511 | 1330.3784 | -71122.1746 | 45260.8615 | 342.1431 | 117061.9104 | 14218.5835 | 107.4834 | 11552.6773 | 71092.9175 |  | 473952.7831 | 68857.7791 | 2235.141 | 96.86% | 3.144% |  | 6.6667 | 33.3333 | 1.0586 | 0.075613 | 0.77179 | 11.776 | 48.029
398 | 1 | a-line | 5 | 2.19 | 0.15 | 0.03 | 0.04 | 1.348 | 1400.3172 | 1340.1641 | 1346.4756 | 1336.1087 | -71515.8406 | 45513.3566 | 252.4691 | 63740.631 | 14297.9042 | 79.3125 | 6290.4743 | 71489.5209 |  | 476596.8062 | 69259.1074 | 2230.6794 | 96.88% | 3.12% |  | 6.6667 | 33.3333 | 0.89187 | 0.063705 | 0.77588 | 11.84 | 48.088
399 | 1 | a-line | 5 | 2.555 | 0.15 | 0.03 | 0.04 | 1.3741 | 1414.2881 | 1342.4691 | 1352.5592 | 1337.0328 | -8934.523 | 45633.8997 | 301.1011 | 90661.8478 | 14335.8022 | 94.5903 | 8947.3289 | 71679.0111 |  | 477860.0742 | 69573.968 | 2105.0568 | 97.06% | 2.937% |  | 6.6667 | 33.3333 | 0.77271 | 0.055193 | 0.7778 | 11.871 | 48.113
400 | 1 | a-line | 5 | 2.92 | 0.15 | 0.03 | 0.04 | 1.2975 | 1410.5589 | 1343.4864 | 1353.048 | 1338.3367 | -19293.2767 | 45688.1283 | 289.3541 | 83725.7765 | 14352.8782 | 90.9003 | 8262.8611 | 71764.3912 |  | 478429.2747 | 69667.8539 | 2096.5859 | 97.08% | 2.921% |  | 6.6667 | 33.3333 | 0.68096 | 0.04864 | 0.77869 | 11.885 | 48.126
401 | 1 | a-line | 5 | 3.285 | 0.15 | 0.03 | 0.04 | 1.297 | 1398.4513 | 1347.2438 | 1352.0492 | 1344.2067 | -72104.4038 | 45884.8609 | 158.6135 | 25158.2488 | 14414.6113 | 49.828 | 2482.8326 | 72073.0566 |  | 480487.0439 | 69831.5431 | 2241.1787 | 96.89% | 3.11% |  | 6.6667 | 33.3333 | 0.60831 | 0.04345 | 0.78213 | 11.939 | 48.177
402 | 1 | a-line | 5 | 3.465 | 0.15 | 0.03 | 0.04 | 1.2855 | 1398.2941 | 1347.9212 | 1352.6437 | 1344.9813 | -72146.5887 | 45918.7225 | 153.7115 | 23627.2363 | 14425.2489 | 48.2881 | 2331.7391 | 72126.2443 |  | 480841.6286 | 69880.7875 | 2245.2164 | 96.89% | 3.113% |  | 6.6667 | 33.3333 | 0.5774 | 0.041243 | 0.7827 | 11.948 | 48.184
403 | 1 | a-line | 5 | 3.65 | 0.15 | 0.03 | 0.04 | 1.3345 | 1410.9567 | 1348.4286 | 1357.5101 | 1343.3903 | -21915.6764 | 45940.6366 | 284.1954 | 80767.0161 | 14432.2035 | 89.2797 | 7970.8623 | 72161.0173 |  | 481073.4489 | 70051.1038 | 2109.9105 | 97.08% | 2.924% |  | 6.6667 | 33.3333 | 0.54944 | 0.039246 | 0.78282 | 11.95 | 48.18
404 | 1 | a-line | 5 | 4.015 | 0.15 | 0.03 | 0.04 | 1.2601 | 1397.8881 | 1349.3645 | 1354.1966 | 1346.5644 | -72260.667 | 45990.6441 | 151.9621 | 23092.4825 | 14447.8428 | 47.7385 | 2278.965 | 72239.2141 |  | 481594.7606 | 69970.902 | 2268.583 | 96.86% | 3.14% |  | 6.6667 | 33.3333 | 0.50083 | 0.035774 | 0.78391 | 11.967 | 48.2
405 | 1 | a-line | 5 | 4.38 | 0.15 | 0.03 | 0.04 | 1.2394 | 1397.6746 | 1350.211 | 1355.3495 | 1347.2089 | -72318.8654 | 46032.4491 | 159.4699 | 25430.6417 | 14460.9758 | 50.0971 | 2509.7147 | 72304.8788 |  | 482032.5252 | 70022.4435 | 2282.6909 | 96.84% | 3.157% |  | 6.6667 | 33.3333 | 0.46004 | 0.03286 | 0.78454 | 11.977 | 48.207
406 | 1 | a-line | 5 | 5.11 | 0.15 | 0.03 | 0.04 | 1.1956 | 1397.1979 | 1351.776 | 1358.5564 | 1347.998 | -72448.3707 | 46108.4599 | 205.3527 | 42169.7495 | 14484.8544 | 64.511 | 4161.674 | 72424.2718 |  | 482828.4788 | 70104.1215 | 2320.1491 | 96.8% | 3.204% |  | 6.6667 | 33.3333 | 0.39546 | 0.028247 | 0.78564 | 11.995 | 48.217
407 | 1 | a-line | 5 | 5.84 | 0.15 | 0.03 | 0.04 | 1.1534 | 1396.7705 | 1352.6971 | 1360.4158 | 1348.4948 | -72516.0657 | 46151.8455 | 239.0646 | 57151.87 | 14498.4839 | 75.1015 | 5640.2386 | 72492.4193 |  | 483282.795 | 70106.4474 | 2385.9712 | 96.71% | 3.291% |  | 6.6667 | 33.3333 | 0.34668 | 0.024763 | 0.78623 | 12.004 | 48.221
408 | 1 | a-line | 5 | 6.205 | 0.15 | 0.03 | 0.04 | 1.1651 | 1396.9639 | 1351.535 | 1357.5523 | 1347.4604 | -72428.3458 | 46095.3036 | 218.0996 | 47567.4296 | 14480.7213 | 68.5154 | 4694.3635 | 72403.6067 |  | 482690.7115 | 69959.2997 | 2444.3029 | 96.62% | 3.376% |  | 6.6667 | 33.3333 | 0.32651 | 0.023322 | 0.78537 | 11.991 | 48.212
409 | 1 | a-line | 5 | 1.825 | 0.175 | 0.035 | 0.04 | 1.8315 | 1431.6767 | 1366.5436 | 1373.7773 | 1361.473 | -73523.5198 | 46816.9735 | 302.2379 | 91347.7622 | 14707.4321 | 94.9473 | 9014.9837 | 73537.1605 |  | 420212.3455 | 71316.5564 | 2220.5419 | 96.98% | 3.02% |  | 5.7143 | 28.5714 | 1.0586 | 0.075613 | 0.79477 | 12.142 | 48.271
410 | 1 | a-line | 5 | 2.19 | 0.175 | 0.035 | 0.04 | 1.7921 | 1430.5777 | 1371.2863 | 1376.7993 | 1367.3925 | -73942.1052 | 47054.3933 | 221.1765 | 48919.0534 | 14782.0169 | 69.482 | 4827.7534 | 73910.0846 |  | 422343.3404 | 71692.6877 | 2217.1333 | 97% | 3% |  | 5.7143 | 28.5714 | 0.89187 | 0.063705 | 0.79764 | 12.189 | 48.287
411 | 1 | a-line | 5 | 2.555 | 0.175 | 0.035 | 0.04 | 1.6777 | 1437.6127 | 1370.9928 | 1379.7841 | 1366.1257 | -22719.0206 | 47042.0699 | 244.5701 | 59814.5282 | 14778.2176 | 76.8314 | 5903.0702 | 73891.088 |  | 422234.7886 | 71832.2474 | 2058.9112 | 97.21% | 2.786% |  | 5.7143 | 28.5714 | 0.77271 | 0.055193 | 0.79746 | 12.186 | 48.286
412 | 1 | a-line | 5 | 2.92 | 0.175 | 0.035 | 0.04 | 3.0192 | 1228.7062 | 1188.8056 | 1196.1792 | 1184.719 | -44829.536 | 34774.79 | 392.1973 | 153818.7546 | 10924.0934 | 123.2042 | 15179.2761 | 54620.4669 |  | 312116.9534 | 53888.8007 | 732.8228 | 98.66% | 1.342% |  | 5.7143 | 28.5714 | 0.68096 | 0.04864 | 0.55941 | 8.4809 | 42.574
413 | 1 | a-line | 5 | 3.285 | 0.175 | 0.035 | 0.04 | 1.7276 | 1429.0347 | 1378.6032 | 1382.4045 | 1375.7122 | -74495.0441 | 47400.9751 | 130.6232 | 17062.4223 | 14890.8947 | 41.0349 | 1683.8667 | 74454.4734 |  | 425454.1338 | 72223.7598 | 2230.7029 | 97% | 2.996% |  | 5.7143 | 28.5714 | 0.60831 | 0.04345 | 0.80208 | 12.26 | 48.311
414 | 1 | a-line | 5 | 3.465 | 0.175 | 0.035 | 0.04 | 1.7128 | 1428.9063 | 1379.2876 | 1382.9673 | 1376.4987 | -74542.1302 | 47432.673 | 123.9234 | 15357.0103 | 14900.8525 | 38.9302 | 1515.562 | 74504.2626 |  | 425738.6432 | 72270.321 | 2234.1906 | 97% | 2.999% |  | 5.7143 | 28.5714 | 0.5774 | 0.041243 | 0.8025 | 12.267 | 48.314
415 | 1 | a-line | 5 | 3.65 | 0.175 | 0.035 | 0.04 | 1.6295 | 1434.1824 | 1376.371 | 1383.6358 | 1372.2258 | -35482.0667 | 47295.5017 | 210.8661 | 44464.5062 | 14857.8329 | 66.2434 | 4388.1831 | 74289.1647 |  | 424509.5128 | 72224.1596 | 2065.0729 | 97.22% | 2.78% |  | 5.7143 | 28.5714 | 0.54944 | 0.039246 | 0.80073 | 12.238 | 48.304
416 | 1 | a-line | 5 | 4.015 | 0.175 | 0.035 | 0.04 | 1.6746 | 1428.5702 | 1380.7633 | 1384.4204 | 1378.2111 | -74634.3119 | 47500.8414 | 115.5963 | 13362.504 | 14922.2674 | 36.3143 | 1318.727 | 74611.3372 |  | 426350.4981 | 72354.9062 | 2256.4866 | 96.98% | 3.024% |  | 5.7143 | 28.5714 | 0.50083 | 0.035774 | 0.80339 | 12.281 | 48.318
417 | 1 | a-line | 5 | 4.38 | 0.175 | 0.035 | 0.04 | 1.6466 | 1428.3982 | 1381.6352 | 1385.492 | 1379.1754 | -74748.0979 | 47540.8936 | 117.7042 | 13854.2819 | 14934.8497 | 36.9765 | 1367.2598 | 74674.2487 |  | 426709.9925 | 72393.1306 | 2281.0437 | 96.95% | 3.055% |  | 5.7143 | 28.5714 | 0.46004 | 0.03286 | 0.80392 | 12.29 | 48.321
418 | 1 | a-line | 5 | 5.11 | 0.175 | 0.035 | 0.04 | 1.585 | 1428.0075 | 1383.1798 | 1388.4032 | 1380.1848 | -74809.4565 | 47610.8205 | 147.5903 | 21782.8977 | 14956.8171 | 46.3651 | 2149.7239 | 74784.0855 |  | 427337.6314 | 72470.9558 | 2313.1285 | 96.91% | 3.093% |  | 5.7143 | 28.5714 | 0.39546 | 0.028247 | 0.80486 | 12.305 | 48.326
419 | 1 | a-line | 5 | 5.84 | 0.175 | 0.035 | 0.04 | 1.526 | 1427.6273 | 1384.1056 | 1390.0476 | 1380.8044 | -74873.5238 | 47651.9059 | 168.6557 | 28444.7372 | 14969.724 | 52.9827 | 2807.1716 | 74848.6198 |  | 427706.399 | 72460.2407 | 2388.38 | 96.81% | 3.191% |  | 5.7143 | 28.5714 | 0.34668 | 0.024763 | 0.80542 | 12.314 | 48.329
420 | 1 | a-line | 5 | 6.205 | 0.175 | 0.035 | 0.04 | 1.5433 | 1427.7258 | 1383.0155 | 1387.4265 | 1379.8232 | -74797.4634 | 47602.5209 | 148.7975 | 22140.6865 | 14954.2098 | 46.7443 | 2185.0336 | 74771.049 |  | 427263.1371 | 72319.4985 | 2451.5494 | 96.72% | 3.279% |  | 5.7143 | 28.5714 | 0.32651 | 0.023322 | 0.80476 | 12.303 | 48.326
421 | 1 | b-staggered | 14 | 1.825 | 0.07 | 0.005 | 0.04 | 0.31942 | 1156.4051 | 1014.7523 | 1064.3411 | 966.3229 | -77737.6872 | 17673.1104 | 2770.1137 | 7673529.8135 | 5551.9623 | 870.2241 | 757289.993 | 77727.4718 |  | 1110392.4539 | 73530.8712 | 4196.8502 | 94.6% | 5.399% |  | 14.2857 | 200 | 8.2893 | 0.59209 | 0.19048 | 2.8694 | 27.041
422 | 1 | b-staggered | 14 | 2.19 | 0.07 | 0.005 | 0.04 | 0.3095 | 1144.4262 | 1020.0133 | 1063.5395 | 985.6873 | -79644.0766 | 18109.1256 | 2273.7405 | 5169895.6343 | 5688.9353 | 714.2897 | 510209.8153 | 79645.0945 |  | 1137787.0647 | 75384.9475 | 4259.8112 | 94.65% | 5.348% |  | 14.2857 | 200 | 7.7843 | 0.55602 | 0.19844 | 2.9895 | 27.548
423 | 1 | b-staggered | 14 | 2.555 | 0.07 | 0.005 | 0.04 | 0.3016 | 1136.0688 | 1023.3012 | 1065.223 | 996.4893 | -80929.755 | 18400.1733 | 2095.9996 | 4393214.5252 | 5780.3672 | 658.4529 | 433560.236 | 80925.141 |  | 1156073.4425 | 76627.5089 | 4297.4632 | 94.69% | 5.31% |  | 14.2857 | 200 | 7.1425 | 0.51018 | 0.20379 | 3.0702 | 27.867
424 | 1 | b-staggered | 14 | 2.92 | 0.07 | 0.005 | 0.04 | 0.29472 | 1129.9048 | 1025.5628 | 1068.2781 | 1002.9005 | -81854.5472 | 18608.9537 | 2086.1884 | 4352182.0117 | 5845.955 | 655.3707 | 429510.7943 | 81843.3707 |  | 1169191.0097 | 77505.7454 | 4337.7167 | 94.7% | 5.3% |  | 14.2857 | 200 | 6.5648 | 0.46891 | 0.20796 | 3.1332 | 28.088
425 | 1 | b-staggered | 14 | 3.285 | 0.07 | 0.005 | 0.04 | 0.2889 | 1125.2782 | 1027.1672 | 1072.3672 | 1004.8785 | -82519.4229 | 18762.0657 | 2167.2688 | 4697053.9619 | 5894.0548 | 680.8419 | 463545.7278 | 82516.7671 |  | 1178810.9587 | 78128.6022 | 4388.1666 | 94.68% | 5.318% |  | 14.2857 | 200 | 6.0328 | 0.43091 | 0.21114 | 3.1813 | 28.245
426 | 1 | b-staggered | 14 | 3.465 | 0.07 | 0.005 | 0.04 | 0.28624 | 1123.4046 | 1027.7758 | 1074.8695 | 1004.3258 | -82780.862 | 18821.5433 | 2237.6324 | 5006998.8047 | 5912.7395 | 702.9465 | 494133.7536 | 82778.3536 |  | 1182547.9086 | 78364.4811 | 4413.8725 | 94.67% | 5.332% |  | 14.2857 | 200 | 5.7873 | 0.41338 | 0.21242 | 3.2008 | 28.304
427 | 1 | b-staggered | 14 | 3.65 | 0.07 | 0.005 | 0.04 | 0.28379 | 1121.6878 | 1028.3346 | 1077.5814 | 1003.7558 | -83023.6127 | 18876.793 | 2320.1282 | 5382994.7701 | 5930.0961 | 728.8623 | 531240.2729 | 83021.3453 |  | 1186019.2191 | 78583.3938 | 4437.9508 | 94.65% | 5.346% |  | 14.2857 | 200 | 5.5494 | 0.39639 | 0.21363 | 3.2191 | 28.358
428 | 1 | b-staggered | 14 | 4.015 | 0.07 | 0.005 | 0.04 | 0.28031 | 1118.7381 | 1029.2273 | 1083.5279 | 1002.2938 | -83419.0713 | 18966.7825 | 2517.169 | 6336139.9621 | 5958.366 | 790.7622 | 625304.8472 | 83417.1246 |  | 1191673.2082 | 78933.5931 | 4483.5322 | 94.63% | 5.375% |  | 14.2857 | 200 | 5.0944 | 0.36388 | 0.21563 | 3.2495 | 28.444
429 | 1 | b-staggered | 14 | 4.38 | 0.07 | 0.005 | 0.04 | 0.27783 | 1116.213 | 1029.9432 | 1090.2117 | 1000.8172 | -83742.0098 | 19040.2857 | 2741.8533 | 7517759.6161 | 5981.4569 | 861.3462 | 741917.2487 | 83740.3966 |  | 1196291.3802 | 79213.7026 | 4526.6956 | 94.59% | 5.406% |  | 14.2857 | 200 | 4.698 | 0.33557 | 0.21731 | 3.275 | 28.512
430 | 1 | b-staggered | 14 | 5.11 | 0.07 | 0.005 | 0.04 | 0.27947 | 1112.4558 | 1030.899 | 1105.7129 | 997.4469 | -84189.7712 | 19142.1722 | 3294.6828 | 10854934.5477 | 6013.4643 | 1035.0161 | 1071258.4049 | 84188.4998 |  | 1202692.8541 | 79579.9664 | 4608.5366 | 94.53% | 5.474% |  | 14.2857 | 200 | 4.0607 | 0.29005 | 0.22 | 3.3159 | 28.599
431 | 1 | b-staggered | 14 | 5.84 | 0.07 | 0.005 | 0.04 | 0.28853 | 1110.1264 | 1031.2719 | 1125.3168 | 993.7754 | -84364.5972 | 19181.9723 | 3955.1716 | 15643382.4892 | 6025.9674 | 1242.507 | 1543823.6775 | 84363.5431 |  | 1205193.4735 | 79666.033 | 4697.5089 | 94.43% | 5.568% |  | 14.2857 | 200 | 3.5666 | 0.25476 | 0.222 | 3.3468 | 28.62
432 | 1 | b-staggered | 14 | 6.205 | 0.07 | 0.005 | 0.04 | 0.29728 | 1108.4275 | 1031.5924 | 1136.72 | 991.1934 | -84488.0503 | 19210.1139 | 4300.6317 | 18495433.1093 | 6034.808 | 1351.0324 | 1825288.5896 | 84487.3117 |  | 1206961.5955 | 79735.4885 | 4751.8217 | 94.38% | 5.624% |  | 14.2857 | 200 | 3.36 | 0.24 | 0.22331 | 3.3671 | 28.639
433 | 1 | b-staggered | 14 | 1.825 | 0.14 | 0.01 | 0.04 | 1.1032 | 1242.0759 | 1089.9154 | 1137.8831 | 1032.5733 | -110018.5718 | 25019.3589 | 3337.414 | 11138332.1689 | 7859.7674 | 1048.44 | 1099226.5222 | 110036.7434 |  | 785976.7389 | 104752.5766 | 5284.4101 | 95.2% | 4.802% |  | 7.1429 | 100 | 8.2893 | 0.59209 | 0.34111 | 5.1516 | 34.278
434 | 1 | b-staggered | 14 | 2.19 | 0.14 | 0.01 | 0.04 | 1.0607 | 1228.1296 | 1097.9537 | 1137.1609 | 1059.0393 | -113549.3398 | 25821.7137 | 2558.1662 | 6544214.3601 | 8111.8251 | 803.6414 | 645839.4204 | 113565.5513 |  | 811182.509 | 108176.8985 | 5388.7253 | 95.26% | 4.745% |  | 7.1429 | 100 | 7.7843 | 0.55602 | 0.35796 | 5.407 | 35.048
435 | 1 | b-staggered | 14 | 2.555 | 0.14 | 0.01 | 0.04 | 1.0301 | 1218.4131 | 1103.3003 | 1138.3782 | 1074.4275 | -115953.873 | 26364.4716 | 2190.5918 | 4798692.521 | 8282.3311 | 688.1688 | 473576.2959 | 115952.6356 |  | 828233.1112 | 110511.5454 | 5441.8027 | 95.31% | 4.693% |  | 7.1429 | 100 | 7.1425 | 0.51018 | 0.36975 | 5.586 | 35.555
436 | 1 | b-staggered | 14 | 2.92 | 0.14 | 0.01 | 0.04 | 0.99611 | 1211.1577 | 1107.2158 | 1141.0454 | 1083.7679 | -117675.3307 | 26762.8322 | 2050.4214 | 4204227.9148 | 8407.4751 | 644.1346 | 414909.4101 | 117704.6507 |  | 840747.5052 | 112192.6403 | 5512.0504 | 95.32% | 4.683% |  | 7.1429 | 100 | 6.5648 | 0.46891 | 0.37843 | 5.7178 | 35.923
437 | 1 | b-staggered | 14 | 3.285 | 0.14 | 0.01 | 0.04 | 0.97181 | 1205.5418 | 1110.1748 | 1144.9289 | 1089.8926 | -119057.8249 | 27062.5768 | 2031.7238 | 4127901.4015 | 8501.6391 | 638.2608 | 407376.8526 | 119022.9468 |  | 850163.9054 | 113414.5402 | 5608.0815 | 95.29% | 4.712% |  | 7.1429 | 100 | 6.0328 | 0.43091 | 0.38501 | 5.8178 | 36.2
438 | 1 | b-staggered | 14 | 3.465 | 0.14 | 0.01 | 0.04 | 0.95922 | 1203.2226 | 1111.3681 | 1147.3279 | 1091.7118 | -119569.3483 | 27182.7059 | 2061.1548 | 4248359.1148 | 8539.3773 | 647.5065 | 419264.6569 | 119551.2825 |  | 853937.732 | 113896.8633 | 5653.6286 | 95.27% | 4.729% |  | 7.1429 | 100 | 5.7873 | 0.41338 | 0.38769 | 5.8585 | 36.309
439 | 1 | b-staggered | 14 | 3.65 | 0.14 | 0.01 | 0.04 | 0.95081 | 1201.1009 | 1112.4623 | 1149.8304 | 1091.9437 | -120096.7202 | 27292.3632 | 2101.8496 | 4417771.83 | 8573.8259 | 660.2907 | 435983.7623 | 120033.5619 |  | 857382.5853 | 114343.7152 | 5689.7586 | 95.26% | 4.74% |  | 7.1429 | 100 | 5.5494 | 0.39639 | 0.39015 | 5.896 | 36.409
440 | 1 | b-staggered | 14 | 4.015 | 0.14 | 0.01 | 0.04 | 0.93557 | 1197.3644 | 1114.3397 | 1155.5345 | 1092.0207 | -120857.6584 | 27477.9439 | 2228.1388 | 4964602.6915 | 8632.1256 | 699.9641 | 489949.7401 | 120849.7579 |  | 863212.5565 | 115066.6133 | 5783.1447 | 95.21% | 4.785% |  | 7.1429 | 100 | 5.0944 | 0.36388 | 0.39433 | 5.9597 | 36.574
441 | 1 | b-staggered | 14 | 4.38 | 0.14 | 0.01 | 0.04 | 0.92784 | 1194.2035 | 1115.9026 | 1161.9342 | 1092.0985 | -121522.1353 | 27629.0621 | 2382.0656 | 5674236.6263 | 8679.599 | 748.3198 | 559982.5269 | 121514.3854 |  | 867959.8957 | 115640.2942 | 5874.0899 | 95.17% | 4.834% |  | 7.1429 | 100 | 4.698 | 0.33557 | 0.3978 | 6.0126 | 36.703
442 | 1 | b-staggered | 14 | 5.11 | 0.14 | 0.01 | 0.04 | 0.93204 | 1189.5599 | 1118.1996 | 1176.7695 | 1091.0422 | -122437.0778 | 27837.0153 | 2802.7045 | 7855152.7362 | 8744.9269 | 880.4624 | 775214.1069 | 122428.977 |  | 874492.6927 | 116389.2708 | 6039.7074 | 95.07% | 4.933% |  | 7.1429 | 100 | 4.0607 | 0.29005 | 0.40275 | 6.0884 | 36.868
443 | 1 | b-staggered | 14 | 5.84 | 0.14 | 0.01 | 0.04 | 0.96558 | 1186.8632 | 1119.516 | 1196.0071 | 1087.81 | -122820.3021 | 27924.0814 | 3358.325 | 11278346.702 | 8772.2785 | 1055.0092 | 1113044.362 | 122811.8991 |  | 877227.8508 | 116561.7091 | 6250.1921 | 94.91% | 5.089% |  | 7.1429 | 100 | 3.5666 | 0.25476 | 0.40547 | 6.1306 | 36.935
444 | 1 | b-staggered | 14 | 6.205 | 0.14 | 0.01 | 0.04 | 0.99725 | 1185.3739 | 1120.2593 | 1207.8884 | 1086.2999 | -122998.6553 | 27964.8199 | 3661.0049 | 13402957.0452 | 8785.0764 | 1150.0953 | 1322719.2041 | 122991.0697 |  | 878507.6407 | 116592.5911 | 6398.4757 | 94.8% | 5.202% |  | 7.1429 | 100 | 3.36 | 0.24 | 0.40684 | 6.1518 | 36.962
445 | 1 | b-staggered | 14 | 1.825 | 0.21 | 0.015 | 0.04 | 2.3092 | 1310.3617 | 1146.3653 | 1200.7603 | 1080.8707 | -134098.3724 | 30504.0794 | 3542.2947 | 12547851.825 | 9582.7783 | 1112.8028 | 1238330.0582 | 134158.8959 |  | 638851.8855 | 128213.3305 | 5945.7686 | 95.57% | 4.432% |  | 4.7619 | 66.6667 | 8.2893 | 0.59209 | 0.46609 | 7.0551 | 39.203
446 | 1 | b-staggered | 14 | 2.19 | 0.21 | 0.015 | 0.04 | 4.4371 | 1164.7305 | 1080.9269 | 1129.7182 | 1041.8259 | -91228.231 | 24094.4083 | 3037.4383 | 9226031.2879 | 7568.9764 | 954.1757 | 910451.255 | 105965.6702 |  | 504598.4296 | 103893.4303 | 2074.2198 | 98.04% | 1.957% |  | 4.7619 | 66.6667 | 7.7843 | 0.55602 | 0.3207 | 4.8413 | 33.438
447 | 1 | b-staggered | 14 | 2.555 | 0.21 | 0.015 | 0.04 | 4.3497 | 1159.6738 | 1090.2741 | 1135.1539 | 1060.8113 | -97268.4356 | 25028.6677 | 2792.9393 | 7800510.0339 | 7862.4631 | 877.3692 | 769776.7251 | 110074.4833 |  | 524164.2064 | 107502.3528 | 2574.2719 | 97.66% | 2.339% |  | 4.7619 | 66.6667 | 7.1425 | 0.51018 | 0.34105 | 5.1504 | 34.318
448 | 1 | b-staggered | 14 | 2.92 | 0.21 | 0.015 | 0.04 | 4.2435 | 1156.334 | 1097.1885 | 1140.3922 | 1069.4903 | -104155.0813 | 25725.3325 | 2723.6657 | 7418354.6818 | 8081.3122 | 855.6077 | 732064.5378 | 113138.3708 |  | 538754.1465 | 110013.1342 | 3127.3843 | 97.24% | 2.764% |  | 4.7619 | 66.6667 | 6.5648 | 0.46891 | 0.35642 | 5.3839 | 34.965
449 | 1 | b-staggered | 14 | 3.285 | 0.21 | 0.015 | 0.04 | 4.137 | 1154.6339 | 1102.5548 | 1146.9143 | 1073.7723 | -107631.3904 | 26265.006 | 2766.5051 | 7653550.5552 | 8250.8443 | 869.0652 | 755274.3418 | 115511.8203 |  | 550056.2871 | 112059.1809 | 3454.8153 | 97.01% | 2.991% |  | 4.7619 | 66.6667 | 6.0328 | 0.43091 | 0.36838 | 5.5656 | 35.465
450 | 1 | b-staggered | 14 | 3.465 | 0.21 | 0.015 | 0.04 | 4.0726 | 1155.0555 | 1105.9027 | 1152.0599 | 1076.2405 | -108171.825 | 26600.1172 | 2811.9694 | 7907171.773 | 8356.1156 | 883.3473 | 780302.4117 | 116985.6181 |  | 557074.3721 | 113299.6154 | 3688.1792 | 96.85% | 3.153% |  | 4.7619 | 66.6667 | 5.7873 | 0.41338 | 0.37582 | 5.6786 | 35.774
451 | #N/A | b-staggered | 14 | 3.65 | 0.21 | 0.015 | 0.04 | #N/A | #N/A | #N/A | #N/A | #N/A | #N/A | #N/A | #N/A | #N/A | #N/A | #N/A | #N/A | #N/A |  | #N/A | #N/A | #N/A | #N/A | #N/A |  | 4.7619 | 66.6667 | 5.5494 | 0.39639 | 0.16267 | 2.4491 | 25.553
452 | 1 | b-staggered | 14 | 4.015 | 0.21 | 0.015 | 0.04 | 1.9427 | 1266.5879 | 1179.3525 | 1212.3 | 1158.638 | -148927.9805 | 33859.7579 | 1840.2544 | 3386536.2591 | 10636.9561 | 578.1112 | 334212.557 | 148917.385 |  | 709130.4047 | 142315.4349 | 6601.9649 | 95.57% | 4.433% |  | 4.7619 | 66.6667 | 5.0944 | 0.36388 | 0.53845 | 8.1602 | 41.847
453 | 1 | b-staggered | 14 | 4.38 | 0.21 | 0.015 | 0.04 | 3.8561 | 1156.7282 | 1117.073 | 1177.4061 | 1082.6322 | -113626.2989 | 27698.89 | 3230.0532 | 10433243.9307 | 8701.2822 | 1014.6834 | 1029582.4645 | 121817.9505 |  | 580085.4788 | 117562.9315 | 4257.1773 | 96.51% | 3.495% |  | 4.7619 | 66.6667 | 4.698 | 0.33557 | 0.40037 | 6.0526 | 36.739
454 | 1 | b-staggered | 14 | 5.11 | 0.21 | 0.015 | 0.04 | 1.9262 | 1258.6514 | 1185.4348 | 1231.8062 | 1161.4567 | -151241.5865 | 34385.4852 | 2174.3806 | 4727931.2016 | 10802.112 | 683.0761 | 466592.9597 | 151229.5674 |  | 720140.797 | 144261.2379 | 6968.3248 | 95.39% | 4.608% |  | 4.7619 | 66.6667 | 4.0607 | 0.29005 | 0.55011 | 8.3396 | 42.211
455 | 1 | b-staggered | 14 | 5.84 | 0.21 | 0.015 | 0.04 | 2.9488 | 1270.5255 | 1194.5638 | 1271.6104 | 1163.6814 | -28901.911 | 35112.4405 | 2744.5998 | 7532827.9716 | 11030.506 | 862.2108 | 743407.4066 | 154427.0835 |  | 735367.0645 | 147618.8077 | 6808.0513 | 95.59% | 4.409% |  | 4.7619 | 66.6667 | 3.5666 | 0.25476 | 0.56683 | 8.5969 | 42.72
456 | 1 | b-staggered | 14 | 6.205 | 0.21 | 0.015 | 0.04 | 2.0689 | 1253.8589 | 1189.1166 | 1260.6905 | 1159.1478 | -152313.982 | 34629.0407 | 2795.3479 | 7813969.6796 | 10878.6243 | 878.1514 | 771149.8082 | 152300.7399 |  | 725241.6185 | 144785.4232 | 7515.3153 | 95.07% | 4.935% |  | 4.7619 | 66.6667 | 3.36 | 0.24 | 0.55598 | 8.4304 | 42.368
457 | 1 | b-staggered | 14 | 1.825 | 0.28 | 0.02 | 0.04 | 8.1335 | 1185.8736 | 1089.052 | 1149.062 | 1028.9074 | -89328.6535 | 24899.8563 | 3755.1904 | 14101455.2876 | 7821.9985 | 1179.6491 | 1391572.0924 | 109507.9792 |  | 391099.9257 | 107876.0442 | 1633.8218 | 98.51% | 1.492% |  | 3.5714 | 50 | 8.2893 | 0.59209 | 0.33955 | 5.1283 | 34.176
458 | 1 | b-staggered | 14 | 2.19 | 0.28 | 0.02 | 0.04 | 8.092 | 1177.3126 | 1104.0144 | 1154.6555 | 1061.5453 | -99769.2787 | 26392.73 | 3097.581 | 9595008.3166 | 8290.9673 | 973.0688 | 946862.9675 | 116073.5425 |  | 414548.3661 | 114219.2275 | 1856.4357 | 98.4% | 1.599% |  | 3.5714 | 50 | 7.7843 | 0.55602 | 0.37176 | 5.6172 | 35.583
459 | 1 | b-staggered | 14 | 2.555 | 0.28 | 0.02 | 0.04 | 7.8854 | 1173.2859 | 1115.3036 | 1161.1945 | 1082.812 | -109756.3568 | 27534.1678 | 2813.011 | 7913030.6487 | 8649.5366 | 883.6745 | 780880.5824 | 121093.513 |  | 432476.832 | 118540.9786 | 2554.9204 | 97.89% | 2.11% |  | 3.5714 | 50 | 7.1425 | 0.51018 | 0.39677 | 5.9974 | 36.625
460 | 1 | b-staggered | 14 | 2.92 | 0.28 | 0.02 | 0.04 | 7.6351 | 1171.2679 | 1123.3852 | 1165.3643 | 1093.3864 | -120007.1887 | 28350.7644 | 2703.9071 | 7311113.8587 | 8906.0609 | 849.4008 | 721481.7055 | 124684.8526 |  | 445303.045 | 121376.0462 | 3310.9592 | 97.35% | 2.655% |  | 3.5714 | 50 | 6.5648 | 0.46891 | 0.41467 | 6.2698 | 37.346
461 | 1 | b-staggered | 14 | 3.285 | 0.28 | 0.02 | 0.04 | 7.4022 | 1170.7831 | 1129.2575 | 1167.4524 | 1098.2972 | -121722.7441 | 28938.1314 | 2707.2234 | 7329058.4755 | 9090.5754 | 850.4426 | 723252.5318 | 127268.0552 |  | 454528.7686 | 123764.2012 | 3506.3133 | 97.25% | 2.755% |  | 3.5714 | 50 | 6.0328 | 0.43091 | 0.42771 | 6.4687 | 37.834
462 | 1 | b-staggered | 14 | 3.465 | 0.28 | 0.02 | 0.04 | 7.3059 | 1170.3848 | 1132.3207 | 1170.51 | 1100.5828 | -122832.0817 | 29241.4043 | 2731.5958 | 7461615.7414 | 9185.845 | 858.0989 | 736333.6633 | 128601.8303 |  | 459292.2509 | 124953.509 | 3650.9104 | 97.16% | 2.839% |  | 3.5714 | 50 | 5.7873 | 0.41338 | 0.43453 | 6.5729 | 38.086
463 | #N/A | b-staggered | 14 | 3.65 | 0.28 | 0.02 | 0.04 | #N/A | #N/A | #N/A | #N/A | #N/A | #N/A | #N/A | #N/A | #N/A | #N/A | #N/A | #N/A | #N/A |  | #N/A | #N/A | #N/A | #N/A | #N/A |  | 3.5714 | 50 | 5.5494 | 0.39639 | 0.18287 | 2.7543 | 26.67
464 | 1 | b-staggered | 14 | 4.015 | 0.28 | 0.02 | 0.04 | 6.8628 | 1176.2275 | 1142.1113 | 1186.7835 | 1108.8501 | -125745.0833 | 30197.3987 | 2869.8872 | 8236252.5417 | 9486.1594 | 901.5415 | 812777.0467 | 132806.2323 |  | 474307.9725 | 128587.1784 | 4221.4731 | 96.82% | 3.179% |  | 3.5714 | 50 | 5.0944 | 0.36388 | 0.45637 | 6.9063 | 38.884
465 | 1 | b-staggered | 14 | 4.38 | 0.28 | 0.02 | 0.04 | 6.9353 | 1173.8468 | 1147.6327 | 1199.2434 | 1112.5139 | -126763.3768 | 30719.0638 | 3039.1942 | 9236701.6011 | 9650.0345 | 954.7273 | 911504.2322 | 135100.4824 |  | 482501.7229 | 130588.5888 | 4514.2278 | 96.66% | 3.341% |  | 3.5714 | 50 | 4.698 | 0.33557 | 0.46864 | 7.0937 | 39.329
466 | 1 | b-staggered | 14 | 5.11 | 0.28 | 0.02 | 0.04 | 6.6957 | 1186.66 | 1157.5611 | 1221.4867 | 1120.575 | -132572.1179 | 31650.5654 | 3221.0136 | 10374928.5855 | 9942.6548 | 1011.8437 | 1023827.7388 | 139197.167 |  | 497132.7395 | 133990.6337 | 5210.2315 | 96.26% | 3.743% |  | 3.5714 | 50 | 4.0607 | 0.29005 | 0.4898 | 7.4172 | 40.081
467 | 1 | b-staggered | 14 | 5.84 | 0.28 | 0.02 | 0.04 | 6.5756 | 1192.7064 | 1162.2129 | 1232.3894 | 1120.2909 | -121484.1602 | 32063.9001 | 3515.3962 | 12358010.4525 | 10072.4991 | 1104.3206 | 1219523.9508 | 141014.9867 |  | 503624.9525 | 135376.7231 | 5641.3366 | 96% | 4.001% |  | 3.5714 | 50 | 3.5666 | 0.25476 | 0.49914 | 7.5605 | 40.393
468 | 1 | b-staggered | 14 | 6.205 | 0.28 | 0.02 | 0.04 | 3.5397 | 1313.1024 | 1247.2281 | 1305.3026 | 1214.8223 | -173858.8905 | 39526.8423 | 2060.2911 | 4244799.4931 | 12417.2561 | 647.2352 | 418913.3628 | 173841.5852 |  | 620862.8044 | 165574.3452 | 8267.2328 | 95.24% | 4.756% |  | 3.5714 | 50 | 3.36 | 0.24 | 0.66246 | 10.07 | 45.61
469 | 1 | b-staggered | 14 | 1.825 | 0.35 | 0.025 | 0.04 | 12.8476 | 1197.4651 | 1105.3723 | 1170.1191 | 1042.1977 | -92910.1777 | 26494.6614 | 3823.987 | 14622876.4337 | 8322.9879 | 1201.2608 | 1443027.4281 | 116521.8303 |  | 332919.5152 | 114968.9612 | 1555.2181 | 98.67% | 1.335% |  | 2.8571 | 40 | 8.2893 | 0.59209 | 0.37511 | 5.6689 | 35.659
470 | 1 | b-staggered | 14 | 2.19 | 0.35 | 0.025 | 0.04 | 12.7073 | 1189.2707 | 1122.3564 | 1177.9886 | 1077.4098 | -110139.1743 | 28210.4512 | 3107.0982 | 9654059.482 | 8861.9832 | 976.0586 | 952690.3061 | 124067.7644 |  | 354479.3268 | 122140.8067 | 1929.6209 | 98.45% | 1.555% |  | 2.8571 | 40 | 7.7843 | 0.55602 | 0.41259 | 6.2386 | 37.224
471 | 1 | b-staggered | 14 | 2.555 | 0.35 | 0.025 | 0.04 | 12.4402 | 1184.4533 | 1133.6612 | 1184.4888 | 1098.9719 | -122813.6268 | 29355.1078 | 2793.741 | 7804988.6285 | 9221.5636 | 877.621 | 770218.6856 | 129101.891 |  | 368862.5457 | 126423.9965 | 2680.379 | 97.93% | 2.076% |  | 2.8571 | 40 | 7.1425 | 0.51018 | 0.43766 | 6.6205 | 38.208
472 | 1 | b-staggered | 14 | 2.92 | 0.35 | 0.025 | 0.04 | 11.9831 | 1184.339 | 1142.8702 | 1189.6236 | 1111.7984 | -133034.8529 | 30276.5418 | 2660.2525 | 7076943.148 | 9511.0214 | 835.6872 | 698373.0674 | 133154.2989 |  | 380440.8541 | 129627.4722 | 3529.5263 | 97.35% | 2.651% |  | 2.8571 | 40 | 6.5648 | 0.46891 | 0.4583 | 6.9355 | 38.97
473 | 1 | b-staggered | 14 | 3.285 | 0.35 | 0.025 | 0.04 | 11.5856 | 1184.5863 | 1148.654 | 1191.7283 | 1116.8575 | -133398.3825 | 30847.7045 | 2630.7774 | 6920989.7509 | 9690.4454 | 826.4279 | 682983.1385 | 135666.2358 |  | 387617.8164 | 132142.0466 | 3526.9767 | 97.4% | 2.6% |  | 2.8571 | 40 | 6.0328 | 0.43091 | 0.47123 | 7.1329 | 39.445
474 | 1 | b-staggered | 14 | 3.465 | 0.35 | 0.025 | 0.04 | 11.3811 | 1184.6785 | 1152.3767 | 1193.5279 | 1119.7526 | -133555.0418 | 31209.872 | 2641.0887 | 6975349.7779 | 9804.2161 | 829.6671 | 688347.542 | 137259.0255 |  | 392168.6442 | 133568.8726 | 3693.0024 | 97.31% | 2.691% |  | 2.8571 | 40 | 5.7873 | 0.41338 | 0.47955 | 7.2598 | 39.749
475 | #N/A | b-staggered | 14 | 3.65 | 0.35 | 0.025 | 0.04 | #N/A | #N/A | #N/A | #N/A | #N/A | #N/A | #N/A | #N/A | #N/A | #N/A | #N/A | #N/A | #N/A |  | #N/A | #N/A | #N/A | #N/A | #N/A |  | 2.8571 | 40 | 5.5494 | 0.39639 | 0.1575 | 2.3711 | 25.281
476 | 1 | b-staggered | 14 | 4.015 | 0.35 | 0.025 | 0.04 | 10.7543 | 1190.7941 | 1162.9013 | 1202.7186 | 1128.3331 | -136348.1208 | 32209.6747 | 2739.3481 | 7504028.256 | 10118.2924 | 860.5342 | 740519.052 | 141656.094 |  | 404731.6973 | 137302.6528 | 4356.4421 | 96.93% | 3.075% |  | 2.8571 | 40 | 5.0944 | 0.36388 | 0.50283 | 7.6155 | 40.592
477 | 1 | b-staggered | 14 | 4.38 | 0.35 | 0.025 | 0.04 | 10.8845 | 1188.6177 | 1169.4201 | 1215.0079 | 1132.4536 | -138513.4294 | 32807.0876 | 2878.6666 | 8286721.3181 | 10305.9627 | 904.2994 | 817757.4505 | 144283.4776 |  | 412238.5074 | 139509.8909 | 4776.3864 | 96.69% | 3.31% |  | 2.8571 | 40 | 4.698 | 0.33557 | 0.51606 | 7.8183 | 41.037
478 | 1 | b-staggered | 14 | 5.11 | 0.35 | 0.025 | 0.04 | 10.5647 | 1204.9164 | 1182.2684 | 1234.5939 | 1142.9632 | -143287.3051 | 33979.9392 | 2979.837 | 8879428.2891 | 10674.4003 | 936.0809 | 876247.476 | 149441.604 |  | 426976.0116 | 143395.2782 | 6049.346 | 95.95% | 4.048% |  | 2.8571 | 40 | 4.0607 | 0.29005 | 0.54209 | 8.2175 | 41.903
479 | 1 | b-staggered | 14 | 5.84 | 0.35 | 0.025 | 0.04 | 10.3671 | 1203.3179 | 1183.198 | 1248.8396 | 1134.2608 | -135940.2001 | 34018.6779 | 3353.4451 | 11245593.763 | 10686.5696 | 1053.4455 | 1109747.4781 | 149611.9747 |  | 427462.7848 | 143647.9418 | 5967.4318 | 96.01% | 3.989% |  | 2.8571 | 40 | 3.5666 | 0.25476 | 0.54329 | 8.2363 | 41.92
480 | 1 | b-staggered | 14 | 6.205 | 0.35 | 0.025 | 0.04 | 10.4216 | 1198.4251 | 1183.5278 | 1256.351 | 1130.623 | -135718.1997 | 34024.0531 | 3473.94 | 12068259.3571 | 10688.2582 | 1091.2976 | 1190930.4808 | 149635.6142 |  | 427530.3262 | 144332.7927 | 5305.8507 | 96.46% | 3.546% |  | 2.8571 | 40 | 3.36 | 0.24 | 0.54355 | 8.2405 | 41.915
481 | 1 | b-staggered | 14 | 1.825 | 0.42 | 0.03 | 0.04 | 18.7272 | 1207.7677 | 1119.6916 | 1188.8128 | 1053.9975 | -87175.9402 | 27881.7177 | 3871.6891 | 14989976.7116 | 8758.7154 | 1216.2458 | 1479253.9375 | 122622.0152 |  | 291957.1789 | 120863.2653 | 1761.3937 | 98.57% | 1.436% |  | 2.381 | 33.3333 | 8.2893 | 0.59209 | 0.40675 | 6.1505 | 36.929
482 | 1 | b-staggered | 14 | 2.19 | 0.42 | 0.03 | 0.04 | 18.2611 | 1200.7936 | 1138.1096 | 1197.6358 | 1091.3652 | -121116.1625 | 29753.7124 | 3096.3476 | 9587368.3211 | 9346.7806 | 972.6814 | 946109.0308 | 130854.9283 |  | 311559.3532 | 128443.1682 | 2414.7431 | 98.16% | 1.845% |  | 2.381 | 33.3333 | 7.7843 | 0.55602 | 0.44754 | 6.7716 | 38.555
483 | 1 | b-staggered | 14 | 2.555 | 0.42 | 0.03 | 0.04 | 17.9662 | 1195.6003 | 1148.3704 | 1202.2431 | 1112.2234 | -134827.641 | 30794.0128 | 2752.5155 | 7576341.7113 | 9673.5788 | 864.6705 | 747655.1514 | 135430.1032 |  | 322452.6266 | 132388.9798 | 3044.1417 | 97.75% | 2.248% |  | 2.381 | 33.3333 | 7.1425 | 0.51018 | 0.47048 | 7.1215 | 39.412
484 | 1 | b-staggered | 14 | 2.92 | 0.42 | 0.03 | 0.04 | 17.1445 | 1199.386 | 1159.4073 | 1208.8265 | 1128.3139 | -139975.0523 | 31880.4869 | 2580.7477 | 6660258.9267 | 10014.8819 | 810.7117 | 657253.4722 | 140208.347 |  | 333829.3977 | 136336.2984 | 3875.2847 | 97.24% | 2.764% |  | 2.381 | 33.3333 | 6.5648 | 0.46891 | 0.49497 | 7.4954 | 40.305
485 | 1 | b-staggered | 14 | 3.285 | 0.42 | 0.03 | 0.04 | 16.6841 | 1197.7234 | 1163.9066 | 1210.1654 | 1132.0351 | -139939.6405 | 32318.2133 | 2546.2168 | 6483219.772 | 10152.3886 | 799.8642 | 639782.7401 | 142133.4398 |  | 338412.952 | 138582.9675 | 3553.6031 | 97.5% | 2.5% |  | 2.381 | 33.3333 | 6.0328 | 0.43091 | 0.50493 | 7.6476 | 40.667
486 | 1 | b-staggered | 14 | 3.465 | 0.42 | 0.03 | 0.04 | 16.3996 | 1197.3897 | 1167.3896 | 1212.0362 | 1134.5887 | -141456.0458 | 32648.7027 | 2552.2789 | 6514127.8012 | 10256.2079 | 801.7686 | 642832.8332 | 143586.9111 |  | 341873.5978 | 139818.331 | 3771.4783 | 97.38% | 2.627% |  | 2.381 | 33.3333 | 5.7873 | 0.41338 | 0.51247 | 7.7628 | 40.935
487 | #N/A | b-staggered | 14 | 3.65 | 0.42 | 0.03 | 0.04 | #N/A | #N/A | #N/A | #N/A | #N/A | #N/A | #N/A | #N/A | #N/A | #N/A | #N/A | #N/A | #N/A |  | #N/A | #N/A | #N/A | #N/A | #N/A |  | 2.381 | 33.3333 | 5.5494 | 0.39639 | 0.15758 | 2.3724 | 25.264
488 | 1 | b-staggered | 14 | 4.015 | 0.42 | 0.03 | 0.04 | 15.5496 | 1202.4766 | 1178.3592 | 1219.1178 | 1143.4559 | -149120.7944 | 33665.5743 | 2612.8546 | 6827009.3266 | 10575.6462 | 820.7977 | 673708.8804 | 148059.0473 |  | 352521.5412 | 143530.6661 | 4531.2438 | 96.94% | 3.06% |  | 2.381 | 33.3333 | 5.0944 | 0.36388 | 0.53499 | 8.1081 | 41.694
489 | 1 | b-staggered | 14 | 4.38 | 0.42 | 0.03 | 0.04 | 16.0504 | 1193.9585 | 1181.0459 | 1224.923 | 1143.0252 | -150637.2064 | 33886.5287 | 2802.3297 | 7853051.7957 | 10645.0565 | 880.3191 | 774961.697 | 149030.7906 |  | 354835.2158 | 144345.1231 | 4688.6883 | 96.86% | 3.146% |  | 2.381 | 33.3333 | 4.698 | 0.33557 | 0.54 | 8.1851 | 41.845
490 | 1 | b-staggered | 14 | 5.11 | 0.42 | 0.03 | 0.04 | 15.4052 | 1215.5957 | 1200.6254 | 1248.7465 | 1158.1278 | -152013.3678 | 35631.0778 | 2800.4701 | 7842632.9446 | 11193.0862 | 879.7349 | 773933.5348 | 156703.2063 |  | 373102.8722 | 150412.7038 | 6295.1228 | 95.99% | 4.017% |  | 2.381 | 33.3333 | 4.0607 | 0.29005 | 0.57944 | 8.7905 | 43.13
491 | 1 | b-staggered | 14 | 5.84 | 0.42 | 0.03 | 0.04 | 15.1306 | 1211.9062 | 1200.0458 | 1262.9678 | 1146.9364 | -147768.5065 | 35524.0252 | 3188.1404 | 10164239.2765 | 11159.4569 | 1001.517 | 1003036.3129 | 156232.396 |  | 371981.8952 | 150202.204 | 6033.4992 | 96.14% | 3.862% |  | 2.381 | 33.3333 | 3.5666 | 0.25476 | 0.57702 | 8.7539 | 43.025
492 | 1 | b-staggered | 14 | 6.205 | 0.42 | 0.03 | 0.04 | 14.9048 | 1206.4545 | 1196.1026 | 1266.4319 | 1141.4011 | -144099.358 | 35156.1736 | 3314.9036 | 10988585.7033 | 11043.9006 | 1041.3382 | 1084385.1849 | 154614.6079 |  | 368130.0187 | 149644.5367 | 4975.1788 | 96.79% | 3.218% |  | 2.381 | 33.3333 | 3.36 | 0.24 | 0.56882 | 8.6282 | 42.751
493 | 1 | b-staggered | 14 | 1.825 | 0.49 | 0.035 | 0.04 | 25.1285 | 1219.2678 | 1133.2989 | 1205.2303 | 1066.6187 | -105200.9342 | 29202.6697 | 3827.0262 | 14646129.697 | 9173.677 | 1202.2155 | 1445322.1269 | 128431.4777 |  | 262105.0565 | 125623.736 | 2810.8107 | 97.81% | 2.189% |  | 2.0408 | 28.5714 | 8.2893 | 0.59209 | 0.43679 | 6.6083 | 38.091
494 | 1 | b-staggered | 14 | 2.19 | 0.49 | 0.035 | 0.04 | 25.0031 | 1209.731 | 1148.4302 | 1209.2588 | 1101.0702 | -133833.603 | 30758.802 | 3038.7879 | 9234232.1783 | 9662.5177 | 954.5997 | 911260.5424 | 135275.2482 |  | 276071.9352 | 132231.4607 | 3046.8653 | 97.75% | 2.252% |  | 2.0408 | 28.5714 | 7.7843 | 0.55602 | 0.47032 | 7.1193 | 39.394
495 | 1 | b-staggered | 14 | 2.555 | 0.49 | 0.035 | 0.04 | 24.3915 | 1206.9573 | 1158.5243 | 1213.4366 | 1121.6401 | -140313.709 | 31774.4543 | 2686.4208 | 7216856.662 | 9981.573 | 843.9077 | 712180.1347 | 139742.0222 |  | 285187.8005 | 136483.7802 | 3262.4481 | 97.67% | 2.335% |  | 2.0408 | 28.5714 | 7.1425 | 0.51018 | 0.49283 | 7.463 | 40.222
496 | 1 | b-staggered | 14 | 2.92 | 0.49 | 0.035 | 0.04 | 23.4341 | 1210.2173 | 1170.6291 | 1221.665 | 1139.9039 | -144822.3578 | 32946.4623 | 2509.3931 | 6297053.8561 | 10349.7456 | 788.2965 | 621411.3531 | 144896.439 |  | 295707.0183 | 140856.5368 | 4043.4072 | 97.21% | 2.791% |  | 2.0408 | 28.5714 | 6.5648 | 0.46891 | 0.51928 | 7.8672 | 41.17
497 | 1 | b-staggered | 14 | 3.285 | 0.49 | 0.035 | 0.04 | 22.9536 | 1207.8463 | 1175.6795 | 1224.6216 | 1143.9862 | -146042.1078 | 33427.3584 | 2478.0918 | 6140939.2037 | 10500.8135 | 778.4636 | 606005.511 | 147011.3893 |  | 300023.2435 | 143325.2164 | 3689.4582 | 97.49% | 2.51% |  | 2.0408 | 28.5714 | 6.0328 | 0.43091 | 0.52998 | 8.0309 | 41.541
498 | 1 | b-staggered | 14 | 3.465 | 0.49 | 0.035 | 0.04 | 22.2803 | 1208.5176 | 1179.6194 | 1226.7931 | 1147.0741 | -147394.0681 | 33793.2661 | 2468.2424 | 6092220.6746 | 10615.7591 | 775.3695 | 601197.8267 | 148620.6279 |  | 303307.4038 | 144642.7796 | 3980.5562 | 97.32% | 2.678% |  | 2.0408 | 28.5714 | 5.7873 | 0.41338 | 0.53808 | 8.1551 | 41.811
499 | #N/A | b-staggered | 14 | 3.65 | 0.49 | 0.035 | 0.04 | #N/A | #N/A | #N/A | #N/A | #N/A | #N/A | #N/A | #N/A | #N/A | #N/A | #N/A | #N/A | #N/A |  | #N/A | #N/A | #N/A | #N/A | #N/A |  | 2.0408 | 28.5714 | 5.5494 | 0.39639 | 0.15292 | 2.3023 | 24.929
500 | 1 | b-staggered | 14 | 4.015 | 0.49 | 0.035 | 0.04 | 21.9281 | 1206.1662 | 1187.4046 | 1231.6983 | 1152.4236 | -156766.3365 | 34494.9935 | 2542.6705 | 6465173.1111 | 10836.1986 | 798.7502 | 638001.8438 | 151706.78 |  | 309605.6735 | 147219.8637 | 4490.1513 | 97.04% | 2.96% |  | 2.0408 | 28.5714 | 5.0944 | 0.36388 | 0.55351 | 8.392 | 42.307
501 | 1 | b-staggered | 14 | 4.38 | 0.49 | 0.035 | 0.04 | 21.7921 | 1208.1633 | 1194.1045 | 1236.9712 | 1156.1413 | -162023.2318 | 35072.7575 | 2670.6978 | 7132626.6391 | 11017.6964 | 838.9685 | 703868.0742 | 154247.7493 |  | 314791.3251 | 149141.5236 | 5109.7072 | 96.69% | 3.313% |  | 2.0408 | 28.5714 | 4.698 | 0.33557 | 0.56666 | 8.594 | 42.724
502 | 1 | b-staggered | 14 | 5.11 | 0.49 | 0.035 | 0.04 | 21.06 | 1225.8383 | 1213.6979 | 1258.5272 | 1168.715 | -162385.8046 | 36756.3703 | 2680.3925 | 7184504.0521 | 11546.5836 | 842.0139 | 708987.4863 | 161652.1709 |  | 329902.3895 | 154996.6675 | 6660.1177 | 95.88% | 4.12% |  | 2.0408 | 28.5714 | 4.0607 | 0.29005 | 0.60476 | 9.1795 | 43.933
503 | 1 | b-staggered | 14 | 5.84 | 0.49 | 0.035 | 0.04 | 20.9066 | 1219.0636 | 1214.7168 | 1273.1316 | 1158.9374 | -158113.0538 | 36797.1667 | 2955.3413 | 8734041.9579 | 11559.3993 | 928.3859 | 861900.3355 | 161831.5909 |  | 330268.5528 | 155863.2364 | 5971.4297 | 96.31% | 3.69% |  | 2.0408 | 28.5714 | 3.5666 | 0.25476 | 0.60554 | 9.192 | 43.935
504 | 1 | b-staggered | 14 | 6.205 | 0.49 | 0.035 | 0.04 | 21.4896 | 1215.0808 | 1210.4971 | 1276.1945 | 1153.1145 | -156494.2872 | 36420.5813 | 3095.2677 | 9580682.1402 | 11441.0995 | 972.3421 | 945449.2193 | 160175.3925 |  | 326888.556 | 154844.2888 | 5337.5241 | 96.67% | 3.332% |  | 2.0408 | 28.5714 | 3.36 | 0.24 | 0.59717 | 9.0635 | 43.667
505 | 1 | c-aligned | 15 | 1.825 | 0.075 | 0.005 | 0.04 | 0.36069 | 1155.0453 | 1013.4199 | 1058.3083 | 969.7933 | -81690.2978 | 17334.6751 | 2457.23 | 6037979.4527 | 5445.6437 | 771.9325 | 595879.8009 | 81684.6557 |  | 1089128.7432 | 77278.4513 | 4405.5448 | 94.61% | 5.393% |  | 13.3333 | 200 | 9.3042 | 0.66458 | 0.18411 | 2.7732 | 26.69
506 | 1 | c-aligned | 15 | 2.19 | 0.075 | 0.005 | 0.04 | 0.34783 | 1140.225 | 1019.0407 | 1058.3852 | 990.4827 | -84110.9763 | 17847.4846 | 2024.5086 | 4098635.1023 | 5606.7415 | 635.9942 | 404488.6022 | 84101.1223 |  | 1121348.2975 | 79653.9759 | 4447.7855 | 94.71% | 5.289% |  | 13.3333 | 200 | 8.6411 | 0.61722 | 0.19325 | 2.911 | 27.283
507 | 1 | c-aligned | 15 | 2.555 | 0.075 | 0.005 | 0.04 | 0.33918 | 1130.2113 | 1022.4961 | 1060.2849 | 999.4465 | -85689.7366 | 18181.8018 | 1900.6028 | 3612291.0131 | 5711.7664 | 597.0695 | 356491.9799 | 85676.4957 |  | 1142353.2762 | 81194.0026 | 4482.9528 | 94.77% | 5.232% |  | 13.3333 | 200 | 8.0685 | 0.57632 | 0.19945 | 3.0045 | 27.646
508 | 1 | c-aligned | 15 | 2.92 | 0.075 | 0.005 | 0.04 | 0.32982 | 1123.0524 | 1024.8159 | 1063.4917 | 1001.4052 | -86747.8683 | 18411.2672 | 1924.5173 | 3703766.7337 | 5783.8524 | 604.5822 | 365519.5917 | 86757.7854 |  | 1156770.472 | 82216.8876 | 4540.832 | 94.77% | 5.234% |  | 13.3333 | 200 | 7.437 | 0.53121 | 0.20402 | 3.0736 | 27.888
509 | 1 | c-aligned | 15 | 3.285 | 0.075 | 0.005 | 0.04 | 0.31802 | 1119.8081 | 1025.1174 | 1072.0394 | 997.8766 | -80693.1801 | 18436.7053 | 2230.6976 | 4976011.8053 | 5791.8557 | 700.7694 | 491077.7261 | 86877.8348 |  | 1158371.1307 | 82398.7137 | 4479.245 | 94.84% | 5.156% |  | 13.3333 | 200 | 6.8034 | 0.48596 | 0.20478 | 3.0852 | 27.905
510 | 1 | c-aligned | 15 | 3.465 | 0.075 | 0.005 | 0.04 | 0.31961 | 1115.8452 | 1027.0783 | 1070.5652 | 1002.0111 | -87816.4593 | 18634.8068 | 2123.7521 | 4510322.8578 | 5854.0767 | 667.1713 | 445117.4946 | 87811.1511 |  | 1170815.3482 | 83171.1858 | 4639.9489 | 94.72% | 5.284% |  | 13.3333 | 200 | 6.5175 | 0.46553 | 0.20859 | 3.1429 | 28.114
511 | 1 | c-aligned | 15 | 3.65 | 0.075 | 0.005 | 0.04 | 0.31718 | 1113.943 | 1027.6701 | 1073.4586 | 1001.5101 | -88080.7359 | 18691.7155 | 2219.1838 | 4924776.8713 | 5871.9545 | 697.1509 | 486019.3852 | 88079.3169 |  | 1174390.8926 | 83407.2216 | 4672.0961 | 94.7% | 5.304% |  | 13.3333 | 200 | 6.2557 | 0.44684 | 0.20983 | 3.1616 | 28.17
512 | 1 | c-aligned | 15 | 4.015 | 0.075 | 0.005 | 0.04 | 0.31245 | 1110.6999 | 1028.6264 | 1079.7751 | 1000.0774 | -88517.5505 | 18784.4845 | 2430.8374 | 5908970.4351 | 5901.0976 | 763.6413 | 583148.0803 | 88516.4642 |  | 1180219.5224 | 83783.4949 | 4732.966 | 94.65% | 5.347% |  | 13.3333 | 200 | 5.7858 | 0.41327 | 0.21187 | 3.1926 | 28.258
513 | 1 | c-aligned | 15 | 4.38 | 0.075 | 0.005 | 0.04 | 0.30997 | 1108.0247 | 1029.419 | 1086.866 | 998.3488 | -88869.2223 | 18859.1645 | 2685.3683 | 7211202.9331 | 5924.5581 | 843.6016 | 711663.5957 | 88868.3721 |  | 1184911.6281 | 84080.6111 | 4787.7577 | 94.61% | 5.387% |  | 13.3333 | 200 | 5.3562 | 0.38258 | 0.21362 | 3.2192 | 28.327
514 | 1 | c-aligned | 15 | 5.11 | 0.075 | 0.005 | 0.04 | 0.31233 | 1103.557 | 1030.6253 | 1103.3537 | 994.5417 | -89385.0343 | 18968.7323 | 3278.6163 | 10749324.5851 | 5958.9786 | 1029.9689 | 1060835.9045 | 89384.6787 |  | 1191795.7166 | 84497.982 | 4886.6969 | 94.53% | 5.467% |  | 13.3333 | 200 | 4.6294 | 0.33067 | 0.21653 | 3.2635 | 28.422
515 | 1 | c-aligned | 15 | 5.84 | 0.075 | 0.005 | 0.04 | 0.3239 | 1101.3962 | 1031.0615 | 1124.4544 | 989.7916 | -89525.5658 | 18998.5922 | 3975.0552 | 15801063.6765 | 5968.359 | 1248.7534 | 1559385.0147 | 89525.3849 |  | 1193671.7987 | 84537.9726 | 4987.4155 | 94.43% | 5.571% |  | 13.3333 | 200 | 4.0647 | 0.29034 | 0.21846 | 3.2933 | 28.429
516 | 1 | c-aligned | 15 | 6.205 | 0.075 | 0.005 | 0.04 | 0.33717 | 1101.3869 | 1030.9205 | 1136.5376 | 986.3973 | -89414.2273 | 18974.972 | 4307.4658 | 18554261.9234 | 5960.9388 | 1353.1793 | 1831094.3235 | 89414.0816 |  | 1192187.7542 | 84369.623 | 5044.4606 | 94.36% | 5.642% |  | 13.3333 | 200 | 3.8296 | 0.27354 | 0.21883 | 3.2992 | 28.397
517 | 1 | c-aligned | 15 | 1.825 | 0.15 | 0.01 | 0.04 | 1.2461 | 1243.2428 | 1089.4344 | 1132.2085 | 1037.9452 | -116454.4118 | 24718.7816 | 2863.2004 | 8197916.4104 | 7765.3418 | 899.4671 | 809040.9775 | 116480.1272 |  | 776534.1811 | 110855.6889 | 5623.2517 | 95.17% | 4.828% |  | 6.6667 | 100 | 9.3042 | 0.66458 | 0.33375 | 5.0393 | 34.024
518 | 1 | c-aligned | 15 | 2.19 | 0.15 | 0.01 | 0.04 | 1.1988 | 1226.536 | 1098.0542 | 1132.0996 | 1065.215 | -120873.5728 | 25652.5827 | 2166.6511 | 4694377.1314 | 8058.693 | 680.6479 | 463281.5551 | 120880.3956 |  | 805869.304 | 115206.6239 | 5674.5838 | 95.31% | 4.694% |  | 6.6667 | 100 | 8.6411 | 0.61722 | 0.35398 | 5.3462 | 34.913
519 | 1 | c-aligned | 15 | 2.555 | 0.15 | 0.01 | 0.04 | 1.1533 | 1215.3061 | 1103.6873 | 1133.8123 | 1080.1987 | -123766.6909 | 26266.4321 | 1879.9041 | 3534039.2486 | 8251.5323 | 590.567 | 348769.422 | 123772.9839 |  | 825153.2257 | 118058.9151 | 5713.8177 | 95.38% | 4.616% |  | 6.6667 | 100 | 8.0685 | 0.57632 | 0.36734 | 5.5492 | 35.479
520 | 1 | c-aligned | 15 | 2.92 | 0.15 | 0.01 | 0.04 | 1.119 | 1207.1555 | 1107.701 | 1136.7422 | 1087.5652 | -125804.411 | 26698.1214 | 1792.605 | 3213432.5716 | 8387.1463 | 563.1423 | 317129.1947 | 125807.195 |  | 838714.6335 | 120002.0087 | 5805.325 | 95.39% | 4.614% |  | 6.6667 | 100 | 7.437 | 0.53121 | 0.37679 | 5.6927 | 35.872
521 | 1 | c-aligned | 15 | 3.285 | 0.15 | 0.01 | 0.04 | 1.8353 | 1216.3176 | 1110.6374 | 1163.1795 | 1080.0139 | -3264.3757 | 26917.3467 | 2487.0584 | 6185459.4754 | 8456.0329 | 781.3046 | 610436.9309 | 126840.4938 |  | 845603.2919 | 121349.9617 | 5490.3294 | 95.67% | 4.329% |  | 6.6667 | 100 | 6.8034 | 0.48596 | 0.38239 | 5.7785 | 36.057
522 | 1 | c-aligned | 15 | 3.465 | 0.15 | 0.01 | 0.04 | 1.0708 | 1198.7232 | 1111.865 | 1143.2741 | 1090.1593 | -127840.4848 | 27134.183 | 1867.2939 | 3486786.37 | 8524.134 | 586.6056 | 344106.1011 | 127862.0095 |  | 852413.3969 | 121888.4013 | 5972.4241 | 95.33% | 4.671% |  | 6.6667 | 100 | 6.5175 | 0.46553 | 0.38645 | 5.8395 | 36.269
523 | 1 | c-aligned | 15 | 3.65 | 0.15 | 0.01 | 0.04 | 1.0645 | 1196.4836 | 1112.9786 | 1145.8903 | 1090.6008 | -128395.7148 | 27245.9663 | 1921.2683 | 3691272.0336 | 8559.2504 | 603.5615 | 364286.5071 | 128388.7558 |  | 855925.0388 | 122373.493 | 6015.2551 | 95.31% | 4.685% |  | 6.6667 | 100 | 6.2557 | 0.44684 | 0.38897 | 5.8779 | 36.37
524 | 1 | c-aligned | 15 | 4.015 | 0.15 | 0.01 | 0.04 | 1.0445 | 1192.4541 | 1114.9349 | 1151.8109 | 1091.0976 | -129312.7685 | 27440.5569 | 2063.0565 | 4256202.1159 | 8620.3805 | 648.1039 | 420038.6718 | 129305.7082 |  | 862038.0546 | 123169.3093 | 6136.3947 | 95.25% | 4.746% |  | 6.6667 | 100 | 5.7858 | 0.41327 | 0.39342 | 5.9456 | 36.544
525 | 1 | c-aligned | 15 | 4.38 | 0.15 | 0.01 | 0.04 | 1.0351 | 1189.1492 | 1116.5858 | 1158.4719 | 1091.1417 | -130046.737 | 27596.3344 | 2248.4955 | 5055731.8092 | 8669.3177 | 706.3591 | 498943.1461 | 130039.7648 |  | 866931.7653 | 123789.1321 | 6250.6315 | 95.19% | 4.807% |  | 6.6667 | 100 | 5.3562 | 0.38258 | 0.39703 | 6.0008 | 36.678
526 | 1 | c-aligned | 15 | 5.11 | 0.15 | 0.01 | 0.04 | 1.0421 | 1183.8581 | 1119.2328 | 1174.0468 | 1090.5454 | -131124.7893 | 27825.0152 | 2704.292 | 7313195.1722 | 8741.1571 | 849.5464 | 721729.0681 | 131117.3567 |  | 874115.7117 | 124666.9894 | 6450.3689 | 95.08% | 4.92% |  | 6.6667 | 100 | 4.6294 | 0.33067 | 0.40247 | 6.0841 | 36.86
527 | 1 | c-aligned | 15 | 5.84 | 0.15 | 0.01 | 0.04 | 1.0837 | 1181.0886 | 1120.728 | 1194.4585 | 1086.9088 | -131532.091 | 27911.3856 | 3286.5493 | 10801406.5031 | 8768.2902 | 1032.461 | 1065975.7966 | 131524.3524 |  | 876829.0161 | 124833.1616 | 6691.1916 | 94.91% | 5.087% |  | 6.6667 | 100 | 4.0647 | 0.29034 | 0.40522 | 6.1267 | 36.925
528 | 1 | c-aligned | 15 | 6.205 | 0.15 | 0.01 | 0.04 | 1.1409 | 1180.6007 | 1120.9807 | 1207.224 | 1084.6492 | -131455.202 | 27895.0666 | 3596.3624 | 12933822.5672 | 8763.1636 | 1129.788 | 1276420.9744 | 131447.4541 |  | 876316.3606 | 124569.7123 | 6877.7394 | 94.77% | 5.232% |  | 6.6667 | 100 | 3.8296 | 0.27354 | 0.40533 | 6.1288 | 36.904
529 | 1 | c-aligned | 15 | 1.825 | 0.225 | 0.015 | 0.04 | 5.2005 | 1168.8688 | 1066.38 | 1118.2893 | 1016.5426 | -88840.6454 | 22439.3086 | 3257.041 | 10608315.7572 | 7049.0462 | 1023.1613 | 1046859.0549 | 105735.6934 |  | 469936.415 | 103873.8517 | 1863.8826 | 98.24% | 1.763% |  | 4.4444 | 66.6667 | 9.3042 | 0.66458 | 0.28585 | 4.313 | 31.817
530 | 1 | c-aligned | 15 | 2.19 | 0.225 | 0.015 | 0.04 | 5.113 | 1161.861 | 1083.4012 | 1127.9938 | 1050.282 | -96997.1104 | 24167.7026 | 2772.6858 | 7687786.3109 | 7592.001 | 871.0068 | 758652.8245 | 113880.0146 |  | 506133.3984 | 111644.3897 | 2237.5967 | 98.04% | 1.965% |  | 4.4444 | 66.6667 | 8.6411 | 0.61722 | 0.32191 | 4.8595 | 33.518
531 | 1 | c-aligned | 15 | 2.555 | 0.225 | 0.015 | 0.04 | 4.9838 | 1155.7619 | 1094.5254 | 1133.9345 | 1062.6399 | -107898.9193 | 25328.7675 | 2570.6307 | 6608142.0574 | 7956.736 | 807.5335 | 652110.4299 | 119351.0393 |  | 530449.0637 | 116458.3965 | 2894.6534 | 97.58% | 2.425% |  | 4.4444 | 66.6667 | 8.0685 | 0.57632 | 0.34752 | 5.2484 | 34.605
532 | 1 | c-aligned | 15 | 2.92 | 0.225 | 0.015 | 0.04 | 4.8337 | 1152.9846 | 1101.713 | 1139.9019 | 1069.8844 | -116644.3799 | 26076.6389 | 2528.7903 | 6394780.4952 | 8191.671 | 794.3899 | 631055.2984 | 122875.065 |  | 546111.4 | 119377.961 | 3499.1221 | 97.15% | 2.848% |  | 4.4444 | 66.6667 | 7.437 | 0.53121 | 0.36393 | 5.4977 | 35.298
533 | 1 | c-aligned | 15 | 3.285 | 0.225 | 0.015 | 0.04 | 4.6826 | 1152.3386 | 1107.1277 | 1147.2715 | 1075.3045 | -119686.8468 | 26627.0833 | 2585.4213 | 6684403.5153 | 8364.5867 | 812.1799 | 659636.1295 | 125468.7998 |  | 557639.1102 | 121599.7768 | 3871.1078 | 96.92% | 3.085% |  | 4.4444 | 66.6667 | 6.8034 | 0.48596 | 0.37615 | 5.6835 | 35.806
534 | 1 | c-aligned | 15 | 3.465 | 0.225 | 0.015 | 0.04 | 4.6578 | 1151.7411 | 1109.5329 | 1150.354 | 1077.6009 | -120174.4235 | 26872.3534 | 2613.0661 | 6828114.2539 | 8441.6354 | 820.8641 | 673817.9178 | 126624.5306 |  | 562775.6916 | 122605.0992 | 4021.5504 | 96.83% | 3.176% |  | 4.4444 | 66.6667 | 6.5175 | 0.46553 | 0.38163 | 5.7667 | 36.031
535 | 1 | c-aligned | 15 | 3.65 | 0.225 | 0.015 | 0.04 | 4.6032 | 1151.4691 | 1112.0686 | 1155.0457 | 1079.8534 | -117381.474 | 27120.8345 | 2679.1494 | 7177841.7709 | 8519.6928 | 841.6235 | 708330.0332 | 127795.3924 |  | 567979.5216 | 123781.387 | 4016.2129 | 96.86% | 3.143% |  | 4.4444 | 66.6667 | 6.2557 | 0.44684 | 0.38719 | 5.8514 | 36.256
536 | 1 | c-aligned | 15 | 4.015 | 0.225 | 0.015 | 0.04 | 4.5083 | 1149.9251 | 1115.7364 | 1163.0678 | 1081.8925 | -122780.6262 | 27484.6125 | 2840.5127 | 8068512.6727 | 8633.9694 | 892.3138 | 796223.9949 | 129509.5413 |  | 575597.9612 | 125048.3247 | 4463.3305 | 96.56% | 3.446% |  | 4.4444 | 66.6667 | 5.7858 | 0.41327 | 0.39537 | 5.9761 | 36.57
537 | 1 | c-aligned | 15 | 4.38 | 0.225 | 0.015 | 0.04 | 2.1582 | 1260.5539 | 1182.7848 | 1214.8968 | 1158.7451 | -160686.7794 | 34098.0154 | 1781.1674 | 3172557.4214 | 10711.804 | 559.5492 | 313095.2829 | 160677.0607 |  | 714120.2697 | 153495.9915 | 7181.0782 | 95.53% | 4.469% |  | 4.4444 | 66.6667 | 5.3562 | 0.38258 | 0.54367 | 8.2403 | 42.017
538 | 1 | c-aligned | 15 | 5.11 | 0.225 | 0.015 | 0.04 | 2.1632 | 1255.2935 | 1186.8597 | 1229.0836 | 1160.6072 | -162270.5669 | 34433.7825 | 2070.1943 | 4285704.2488 | 10817.2844 | 650.3462 | 422950.1963 | 162259.2664 |  | 721152.2949 | 154792.1791 | 7467.0865 | 95.4% | 4.602% |  | 4.4444 | 66.6667 | 4.6294 | 0.33067 | 0.55128 | 8.3574 | 42.254
539 | 1 | c-aligned | 15 | 5.84 | 0.225 | 0.015 | 0.04 | 2.2514 | 1251.9508 | 1189.5225 | 1247.6145 | 1157.9567 | -163105.8212 | 34610.6108 | 2481.6498 | 6158585.7775 | 10872.8346 | 779.6039 | 607782.2715 | 163092.5185 |  | 724855.6378 | 155275.7282 | 7816.7853 | 95.21% | 4.793% |  | 4.4444 | 66.6667 | 4.0647 | 0.29034 | 0.55582 | 8.4274 | 42.386
540 | 1 | c-aligned | 15 | 6.205 | 0.225 | 0.015 | 0.04 | 2.3867 | 1250.7819 | 1190.3715 | 1259.6134 | 1155.1653 | -163258.9105 | 34642.8662 | 2722.5687 | 7412380.0646 | 10882.9675 | 855.288 | 731517.4872 | 163244.513 |  | 725531.1688 | 155119.6423 | 8124.867 | 95.02% | 4.977% |  | 4.4444 | 66.6667 | 3.8296 | 0.27354 | 0.55651 | 8.4383 | 42.391
541 | 1 | c-aligned | 15 | 1.825 | 0.3 | 0.02 | 0.04 | 9.4737 | 1182.0107 | 1088.3011 | 1143.8298 | 1036.9703 | -97912.9932 | 24597.7426 | 3342.3461 | 11171277.2512 | 7727.093 | 1049.9589 | 1102413.7114 | 115906.3954 |  | 386354.6513 | 114024.7858 | 1882.9232 | 98.38% | 1.625% |  | 3.3333 | 50 | 9.3042 | 0.66458 | 0.3322 | 5.0161 | 33.915
542 | 1 | c-aligned | 15 | 2.19 | 0.3 | 0.02 | 0.04 | 9.3127 | 1175.3779 | 1107.1359 | 1154.8889 | 1073.3045 | -108152.5058 | 26551.916 | 2795.5218 | 7814942.2401 | 8340.9737 | 878.1805 | 771200.9366 | 125114.6061 |  | 417048.6868 | 122996.6953 | 2120.0307 | 98.31% | 1.694% |  | 3.3333 | 50 | 8.6411 | 0.61722 | 0.37514 | 5.6684 | 35.739
543 | 1 | c-aligned | 15 | 2.555 | 0.3 | 0.02 | 0.04 | 8.9595 | 1171.5288 | 1120.4066 | 1164.9327 | 1086.7867 | -124213.679 | 27944.7742 | 2570.3204 | 6606546.7279 | 8778.5238 | 807.4361 | 651952.9982 | 131677.8574 |  | 438926.1914 | 128650.6841 | 3029.3198 | 97.7% | 2.301% |  | 3.3333 | 50 | 8.0685 | 0.57632 | 0.40573 | 6.1336 | 37
544 | 1 | c-aligned | 15 | 2.92 | 0.3 | 0.02 | 0.04 | 8.6678 | 1169.6331 | 1127.8142 | 1168.3275 | 1094.5744 | -134448.4944 | 28714.1852 | 2489.5407 | 6197812.8512 | 9020.2253 | 782.0601 | 611617.9658 | 135303.3793 |  | 451011.2644 | 131735.6417 | 3570.0763 | 97.36% | 2.639% |  | 3.3333 | 50 | 7.437 | 0.53121 | 0.42274 | 6.3927 | 37.659
545 | 1 | c-aligned | 15 | 3.285 | 0.3 | 0.02 | 0.04 | 8.2408 | 1172.5722 | 1135.8654 | 1173.0205 | 1102.6527 | -133669.0051 | 29520.4722 | 2503.3229 | 6266625.3444 | 9273.5109 | 786.3896 | 618408.5802 | 139102.6637 |  | 463675.5458 | 135121.6198 | 3983.3387 | 97.14% | 2.864% |  | 3.3333 | 50 | 6.8034 | 0.48596 | 0.44083 | 6.6687 | 38.33
546 | 1 | c-aligned | 15 | 3.465 | 0.3 | 0.02 | 0.04 | 8.245 | 1170.6228 | 1137.6478 | 1173.3044 | 1104.2564 | -134992.3859 | 29700.357 | 2520.0609 | 6350707.0008 | 9330.0196 | 791.6476 | 626705.9994 | 139950.2943 |  | 466500.981 | 135962.2555 | 3990.4582 | 97.15% | 2.851% |  | 3.3333 | 50 | 6.5175 | 0.46553 | 0.4449 | 6.731 | 38.48
547 | 1 | c-aligned | 15 | 3.65 | 0.3 | 0.02 | 0.04 | 8.1684 | 1169.6993 | 1140.0307 | 1175.1375 | 1106.2134 | -131801.3504 | 29929.383 | 2570.6804 | 6608397.9293 | 9401.9655 | 807.5492 | 652135.6801 | 141029.4821 |  | 470098.2736 | 137058.0773 | 3974.1729 | 97.18% | 2.818% |  | 3.3333 | 50 | 6.2557 | 0.44684 | 0.45016 | 6.8112 | 38.671
548 | 1 | c-aligned | 15 | 4.015 | 0.3 | 0.02 | 0.04 | 7.9573 | 1168.7106 | 1144.2247 | 1183.0325 | 1109.0533 | -139074.7657 | 30335.9747 | 2701.0016 | 7295409.7289 | 9529.6915 | 848.4881 | 719931.9768 | 142945.3723 |  | 476484.5745 | 138404.8985 | 4543.2406 | 96.82% | 3.178% |  | 3.3333 | 50 | 5.7858 | 0.41327 | 0.45955 | 6.9546 | 39.012
549 | 1 | c-aligned | 15 | 4.38 | 0.3 | 0.02 | 0.04 | 7.717 | 1175.4457 | 1151.9677 | 1196.7746 | 1115.8765 | -141256.7977 | 31068.189 | 2826.7989 | 7990791.8329 | 9759.708 | 888.0058 | 788554.2793 | 146395.6206 |  | 487985.4022 | 141373.3412 | 5024.5986 | 96.57% | 3.432% |  | 3.3333 | 50 | 5.3562 | 0.38258 | 0.47667 | 7.216 | 39.639
550 | 1 | c-aligned | 15 | 5.11 | 0.3 | 0.02 | 0.04 | 7.4953 | 1180.5786 | 1159.5597 | 1224.5626 | 1119.4947 | -144776.5046 | 31730.3791 | 3178.214 | 10101044.3989 | 9967.7273 | 998.3987 | 996800.0609 | 149515.9097 |  | 498386.3658 | 143853.9462 | 5665.0633 | 96.21% | 3.789% |  | 3.3333 | 50 | 4.6294 | 0.33067 | 0.49195 | 7.4501 | 40.164
551 | 1 | c-aligned | 15 | 5.84 | 0.3 | 0.02 | 0.04 | 7.3093 | 1194.7139 | 1163.1932 | 1230.8318 | 1116.0747 | -142504.0903 | 32063.821 | 3417.4892 | 11679232.4532 | 10072.4742 | 1073.5642 | 1152540.189 | 151087.1128 |  | 503623.7095 | 144298.6788 | 6791.4341 | 95.51% | 4.495% |  | 3.3333 | 50 | 4.0647 | 0.29034 | 0.49929 | 7.5626 | 40.405
552 | 1 | c-aligned | 15 | 6.205 | 0.3 | 0.02 | 0.04 | 7.3315 | 1205.1566 | 1167.7392 | 1241.3577 | 1119.413 | -125246.4456 | 32480.2012 | 3435.9579 | 11805806.7093 | 10203.2752 | 1079.366 | 1165030.9 | 153049.1275 |  | 510163.7582 | 146908.9851 | 6143.4407 | 95.99% | 4.014% |  | 3.3333 | 50 | 3.8296 | 0.27354 | 0.50872 | 7.707 | 40.73
553 | 1 | c-aligned | 15 | 1.825 | 0.375 | 0.025 | 0.04 | 15.0395 | 1193.0337 | 1104.1534 | 1164.2398 | 1051.9802 | -98332.8861 | 26160.0222 | 3384.383 | 11454048.3123 | 8217.8649 | 1063.1643 | 1130318.3715 | 123267.9733 |  | 328714.5956 | 121260.5937 | 2010.4109 | 98.37% | 1.631% |  | 2.6667 | 40 | 9.3042 | 0.66458 | 0.36732 | 5.5501 | 35.379
554 | 1 | c-aligned | 15 | 2.19 | 0.375 | 0.025 | 0.04 | 14.5453 | 1188.5584 | 1125.904 | 1178.5483 | 1090.0444 | -120445.8397 | 28434.1111 | 2789.7272 | 7782577.9659 | 8932.2433 | 876.3602 | 768007.1371 | 133983.6494 |  | 357289.7317 | 131518.4664 | 2468.5299 | 98.16% | 1.842% |  | 2.6667 | 40 | 8.6411 | 0.61722 | 0.41742 | 6.3118 | 37.435
555 | 1 | c-aligned | 15 | 2.555 | 0.375 | 0.025 | 0.04 | 13.9916 | 1185.9855 | 1139.1909 | 1187.8732 | 1105.2109 | -136979.0174 | 29823.1081 | 2539.1015 | 6447036.5386 | 9368.5804 | 797.629 | 636212.0748 | 140528.7067 |  | 374743.2178 | 137367.6621 | 3163.8632 | 97.75% | 2.251% |  | 2.6667 | 40 | 8.0685 | 0.57632 | 0.44822 | 6.7814 | 38.611
556 | 1 | c-aligned | 15 | 2.92 | 0.375 | 0.025 | 0.04 | 13.5411 | 1185.2636 | 1147.0161 | 1191.4196 | 1113.7613 | -149548.8243 | 30627.4064 | 2417.1772 | 5842745.7641 | 9621.2413 | 759.3279 | 576578.9263 | 144318.6202 |  | 384849.6538 | 140589.8478 | 3731.4973 | 97.42% | 2.586% |  | 2.6667 | 40 | 7.437 | 0.53121 | 0.46617 | 7.0554 | 39.272
557 | 1 | c-aligned | 15 | 3.285 | 0.375 | 0.025 | 0.04 | 12.7905 | 1191.0624 | 1157.2943 | 1198.7204 | 1123.9664 | -143564.453 | 31633.7065 | 2400.5357 | 5762571.4363 | 9937.3588 | 754.1002 | 568667.0934 | 149060.3815 |  | 397494.3506 | 144909.2873 | 4153.9359 | 97.22% | 2.787% |  | 2.6667 | 40 | 6.8034 | 0.48596 | 0.48918 | 7.4068 | 40.111
558 | 1 | c-aligned | 15 | 3.465 | 0.375 | 0.025 | 0.04 | 13.0397 | 1185.4173 | 1156.9989 | 1197.4537 | 1123.3539 | -150596.0634 | 31611.3471 | 2421.6285 | 5864284.5382 | 9930.3348 | 760.7263 | 578704.4343 | 148955.0223 |  | 397213.3927 | 144881.0957 | 4076.8815 | 97.26% | 2.737% |  | 2.6667 | 40 | 6.5175 | 0.46553 | 0.48866 | 7.3987 | 40.093
559 | 1 | c-aligned | 15 | 3.65 | 0.375 | 0.025 | 0.04 | 12.8963 | 1184.377 | 1159.583 | 1198.8363 | 1125.4419 | -145585.063 | 31854.2152 | 2460.8111 | 6055591.1146 | 10006.629 | 773.035 | 597583.1165 | 150099.4346 |  | 400265.1589 | 146155.1474 | 3947.7251 | 97.37% | 2.63% |  | 2.6667 | 40 | 6.2557 | 0.44684 | 0.49435 | 7.4857 | 40.299
560 | 1 | c-aligned | 15 | 4.015 | 0.375 | 0.025 | 0.04 | 12.2997 | 1186.8666 | 1165.833 | 1203.2662 | 1130.4065 | -151776.3214 | 32441.1352 | 2554.293 | 6524412.9242 | 10191.003 | 802.4013 | 643847.7987 | 152865.0457 |  | 407640.1218 | 148183.1706 | 4685.113 | 96.94% | 3.065% |  | 2.6667 | 40 | 5.7858 | 0.41327 | 0.508 | 7.6943 | 40.783
561 | 1 | c-aligned | 15 | 4.38 | 0.375 | 0.025 | 0.04 | 12.1368 | 1190.7116 | 1172.9989 | 1214.5926 | 1135.9723 | -155500.438 | 33093.9953 | 2667.2814 | 7114390.2043 | 10396.0914 | 837.8953 | 702068.4505 | 155941.3707 |  | 415843.6552 | 150720.9046 | 5223.7367 | 96.65% | 3.35% |  | 2.6667 | 40 | 5.3562 | 0.38258 | 0.52241 | 7.9153 | 41.261
562 | 1 | c-aligned | 15 | 5.11 | 0.375 | 0.025 | 0.04 | 11.5361 | 1202.2471 | 1184.5181 | 1238.7656 | 1142.5637 | -158932.0862 | 34087.8669 | 2942.7418 | 8659729.3546 | 10708.3045 | 924.4279 | 854566.9544 | 160624.5679 |  | 428332.181 | 154489.9552 | 6137.6306 | 96.18% | 3.821% |  | 2.6667 | 40 | 4.6294 | 0.33067 | 0.54495 | 8.2613 | 41.997
563 | 1 | c-aligned | 15 | 5.84 | 0.375 | 0.025 | 0.04 | 11.5344 | 1213.43 | 1187.1073 | 1249.8727 | 1135.9731 | -153890.9507 | 34307.6929 | 3170.5155 | 10052168.6672 | 10777.3603 | 995.9804 | 991976.8634 | 161660.4043 |  | 431094.4115 | 154004.352 | 7659.101 | 95.26% | 4.738% |  | 2.6667 | 40 | 4.0647 | 0.29034 | 0.54993 | 8.3379 | 42.153
564 | 1 | c-aligned | 15 | 6.205 | 0.375 | 0.025 | 0.04 | 11.5552 | 1226.0025 | 1193.062 | 1263.1933 | 1143.2506 | -132842.5725 | 34827.7941 | 3138.6369 | 9851041.7286 | 10940.744 | 985.9661 | 972129.0797 | 164111.1598 |  | 437629.7594 | 157566.5279 | 6549.9111 | 96.01% | 3.991% |  | 2.6667 | 40 | 3.8296 | 0.27354 | 0.56153 | 8.516 | 42.528
565 | 1 | c-aligned | 15 | 1.825 | 0.45 | 0.03 | 0.04 | 21.9702 | 1204.7601 | 1118.6348 | 1183.2856 | 1065.5827 | -88446.609 | 27576.1831 | 3433.3808 | 11788103.4556 | 8662.7352 | 1078.5564 | 1163283.8921 | 129941.0286 |  | 288757.8413 | 127564.3786 | 2379.0573 | 98.17% | 1.831% |  | 2.2222 | 33.3333 | 9.3042 | 0.66458 | 0.39982 | 6.0446 | 36.689
566 | 1 | c-aligned | 15 | 2.19 | 0.45 | 0.03 | 0.04 | 21.0631 | 1199.585 | 1139.1822 | 1194.2232 | 1101.4952 | -132633.1427 | 29755.4201 | 2744.7393 | 7533594.0327 | 9347.3171 | 862.2277 | 743436.6878 | 140209.756 |  | 311577.2356 | 137292.297 | 2919.8027 | 97.92% | 2.082% |  | 2.2222 | 33.3333 | 8.6411 | 0.61722 | 0.44736 | 6.7684 | 38.571
567 | 1 | c-aligned | 15 | 2.555 | 0.45 | 0.03 | 0.04 | 19.9856 | 1201.7057 | 1155.6361 | 1206.9084 | 1121.7753 | -146219.2019 | 31438.2596 | 2486.7136 | 6183744.5384 | 9875.9614 | 781.172 | 610229.6643 | 148139.4211 |  | 329198.7136 | 144476.0435 | 3666.1512 | 97.53% | 2.475% |  | 2.2222 | 33.3333 | 8.0685 | 0.57632 | 0.48498 | 7.3428 | 39.947
568 | 1 | c-aligned | 15 | 2.92 | 0.45 | 0.03 | 0.04 | 19.097 | 1204.9112 | 1164.3567 | 1210.4454 | 1131.8843 | -156139.0744 | 32315.4816 | 2314.4856 | 5356843.8188 | 10151.5304 | 727.0686 | 528628.7273 | 152272.9565 |  | 338384.3478 | 148191.5814 | 4084.2523 | 97.32% | 2.682% |  | 2.2222 | 33.3333 | 7.437 | 0.53121 | 0.50473 | 7.6443 | 40.669
569 | 1 | c-aligned | 15 | 3.285 | 0.45 | 0.03 | 0.04 | 18.659 | 1206.2393 | 1173.918 | 1217.8058 | 1141.3628 | -158942.131 | 33234.1979 | 2282.0565 | 5207781.9865 | 10440.1344 | 716.8814 | 513918.8777 | 156602.0159 |  | 348004.4797 | 152030.2138 | 4574.6696 | 97.08% | 2.921% |  | 2.2222 | 33.3333 | 6.8034 | 0.48596 | 0.52549 | 7.962 | 41.396
570 | 1 | c-aligned | 15 | 3.465 | 0.45 | 0.03 | 0.04 | 19.0238 | 1197.2077 | 1170.6973 | 1214.1262 | 1137.434 | -161677.3463 | 32933.0777 | 2338.4256 | 5468234.1978 | 10345.541 | 734.589 | 539621.0497 | 155183.1151 |  | 344851.3668 | 150998.6124 | 4187.6688 | 97.3% | 2.699% |  | 2.2222 | 33.3333 | 6.5175 | 0.46553 | 0.51869 | 7.8579 | 41.159
571 | 1 | c-aligned | 15 | 3.65 | 0.45 | 0.03 | 0.04 | 18.8784 | 1195.6911 | 1174.524 | 1217.3261 | 1140.7034 | -158977.8876 | 33287.9285 | 2365.5652 | 5595898.5257 | 10457.0133 | 743.1146 | 552219.3321 | 156855.1988 |  | 348567.1084 | 152654.8384 | 4203.9675 | 97.32% | 2.68% |  | 2.2222 | 33.3333 | 6.2557 | 0.44684 | 0.52669 | 7.9805 | 41.43
572 | 1 | c-aligned | 15 | 4.015 | 0.45 | 0.03 | 0.04 | 17.6296 | 1202.0887 | 1181.369 | 1221.7876 | 1146.2602 | -162595.3359 | 33910.4405 | 2432.3908 | 5916525.1846 | 10652.5681 | 764.1071 | 583859.6913 | 159788.5217 |  | 355085.6038 | 154890.9135 | 4900.6706 | 96.93% | 3.067% |  | 2.2222 | 33.3333 | 5.7858 | 0.41327 | 0.54054 | 8.1929 | 41.887
573 | 1 | c-aligned | 15 | 4.38 | 0.45 | 0.03 | 0.04 | 17.3646 | 1206.4695 | 1189.7683 | 1230.6715 | 1152.4257 | -165383.0697 | 34647.9781 | 2523.7409 | 6369267.9708 | 10884.2569 | 792.8037 | 628537.6492 | 163263.8535 |  | 362808.5633 | 157705.7448 | 5561.3602 | 96.6% | 3.406% |  | 2.2222 | 33.3333 | 5.3562 | 0.38258 | 0.55716 | 8.4481 | 42.426
574 | 1 | c-aligned | 15 | 5.11 | 0.45 | 0.03 | 0.04 | 16.703 | 1216.7143 | 1201.4618 | 1250.9422 | 1156.2545 | -169151.1041 | 35618.1335 | 2752.5272 | 7576405.7529 | 11189.0199 | 864.6742 | 747661.4712 | 167835.2979 |  | 372967.3286 | 161051.887 | 6786.6478 | 95.96% | 4.044% |  | 2.2222 | 33.3333 | 4.6294 | 0.33067 | 0.57978 | 8.7956 | 43.147
575 | 1 | c-aligned | 15 | 5.84 | 0.45 | 0.03 | 0.04 | 17.0752 | 1231.1186 | 1208.2787 | 1266.3535 | 1155.6913 | -151627.6362 | 36194.781 | 2902.3502 | 8423636.4814 | 11370.1669 | 911.7393 | 831268.6319 | 170552.5039 |  | 379005.5642 | 162184.1484 | 8370.5145 | 95.09% | 4.908% |  | 2.2222 | 33.3333 | 4.0647 | 0.29034 | 0.59235 | 8.989 | 43.533
576 | 1 | c-aligned | 15 | 6.205 | 0.45 | 0.03 | 0.04 | 16.7474 | 1238.0553 | 1209.1518 | 1275.0062 | 1157.594 | -135707.6314 | 36253.2298 | 2928.6267 | 8576854.1453 | 11388.528 | 919.9938 | 846388.5908 | 170827.9193 |  | 379617.5984 | 164213.9539 | 6620.7151 | 96.13% | 3.876% |  | 2.2222 | 33.3333 | 3.8296 | 0.27354 | 0.59353 | 9.0072 | 43.565
577 | 1 | c-aligned | 15 | 1.825 | 0.525 | 0.035 | 0.04 | 30.0466 | 1214.5865 | 1128.812 | 1195.7302 | 1075.5146 | -89558.684 | 28572.2491 | 3421.1064 | 11703968.7602 | 8975.6377 | 1074.7005 | 1154981.2388 | 134634.5658 |  | 256446.792 | 131912.4422 | 2723.609 | 97.98% | 2.023% |  | 1.9048 | 28.5714 | 9.3042 | 0.66458 | 0.42261 | 6.3917 | 37.585
578 | 1 | c-aligned | 15 | 2.19 | 0.525 | 0.035 | 0.04 | 28.5614 | 1210.5394 | 1148.8888 | 1204.5111 | 1110.3484 | -144844.239 | 30713.4448 | 2673.4085 | 7147112.9649 | 9648.2693 | 839.82 | 705297.6264 | 144724.0395 |  | 275664.8372 | 141663.9454 | 3064.9278 | 97.89% | 2.118% |  | 1.9048 | 28.5714 | 8.6411 | 0.61722 | 0.46911 | 7.1005 | 39.364
579 | 1 | c-aligned | 15 | 2.555 | 0.525 | 0.035 | 0.04 | 27.4369 | 1211.9162 | 1165.6328 | 1217.9004 | 1132.7282 | -154757.058 | 32407.1033 | 2416.1656 | 5837856.4267 | 10180.3123 | 759.0102 | 576096.4324 | 152704.6848 |  | 290866.0663 | 148816.9952 | 3890.7181 | 97.45% | 2.548% |  | 1.9048 | 28.5714 | 8.0685 | 0.57632 | 0.50711 | 7.681 | 40.743
580 | 1 | c-aligned | 15 | 2.92 | 0.525 | 0.035 | 0.04 | 26.037 | 1219.3949 | 1176.8999 | 1223.8126 | 1145.7276 | -165356.8771 | 33512.7422 | 2203.063 | 4853486.6308 | 10527.6358 | 692.0665 | 478955.9949 | 157914.5376 |  | 300789.5954 | 153410.2711 | 4507.4388 | 97.15% | 2.854% |  | 1.9048 | 28.5714 | 7.437 | 0.53121 | 0.53187 | 8.0596 | 41.617
581 | 1 | c-aligned | 15 | 3.285 | 0.525 | 0.035 | 0.04 | 25.8344 | 1214.4766 | 1181.3129 | 1226.5703 | 1149.7101 | -175603.6423 | 33937.1429 | 2211.3741 | 4890175.2393 | 10660.9563 | 694.6773 | 482576.5321 | 159914.3452 |  | 304598.7528 | 155070.579 | 4846.7084 | 96.97% | 3.031% |  | 1.9048 | 28.5714 | 6.8034 | 0.48596 | 0.54122 | 8.203 | 41.929
582 | 1 | c-aligned | 15 | 3.465 | 0.525 | 0.035 | 0.04 | 25.5775 | 1215.4974 | 1185.3239 | 1230.0922 | 1153.2057 | -169989.2962 | 34307.904 | 2213.1961 | 4898237.0632 | 10777.4266 | 695.2497 | 483372.096 | 161661.3993 |  | 307926.4748 | 156813.2837 | 4851.2009 | 97% | 3.001% |  | 1.9048 | 28.5714 | 6.5175 | 0.46553 | 0.54945 | 8.3292 | 42.197
583 | 1 | c-aligned | 15 | 3.65 | 0.525 | 0.035 | 0.04 | 25.7161 | 1206.4207 | 1184.1645 | 1229.0764 | 1150.6186 | -166739.3147 | 34191.0023 | 2294.8865 | 5266503.8844 | 10740.7033 | 720.9117 | 519713.7232 | 161110.5498 |  | 306877.2377 | 156816.0835 | 4298.131 | 97.33% | 2.668% |  | 1.9048 | 28.5714 | 6.2557 | 0.44684 | 0.5469 | 8.2902 | 42.11
584 | 1 | c-aligned | 15 | 4.015 | 0.525 | 0.035 | 0.04 | 24.6208 | 1214.6247 | 1192.6804 | 1235.8702 | 1158.3168 | -183763.1697 | 34962.5992 | 2305.5577 | 5315596.252 | 10983.0915 | 724.264 | 524558.299 | 164746.3719 |  | 313802.6131 | 159273.8278 | 5475.502 | 96.68% | 3.324% |  | 1.9048 | 28.5714 | 5.7858 | 0.41327 | 0.56402 | 8.553 | 42.662
585 | 1 | c-aligned | 15 | 4.38 | 0.525 | 0.035 | 0.04 | 23.6596 | 1220.7965 | 1202.8143 | 1244.4913 | 1164.9887 | -172260.6995 | 35818.639 | 2403.2229 | 5775480.4768 | 11252.0063 | 754.9444 | 569940.9946 | 168780.0949 |  | 321485.895 | 162882.4376 | 5900.4914 | 96.51% | 3.496% |  | 1.9048 | 28.5714 | 5.3562 | 0.38258 | 0.58377 | 8.8565 | 43.292
586 | 1 | c-aligned | 15 | 5.11 | 0.525 | 0.035 | 0.04 | 22.7002 | 1228.0257 | 1214.8434 | 1261.4696 | 1168.0175 | -180238.594 | 36778.328 | 2611.4258 | 6819544.6779 | 11553.4814 | 820.3489 | 672972.2474 | 173302.2212 |  | 330099.4689 | 165929.5379 | 7376.5314 | 95.75% | 4.256% |  | 1.9048 | 28.5714 | 4.6294 | 0.33067 | 0.60567 | 9.1934 | 43.964
587 | 1 | c-aligned | 15 | 5.84 | 0.525 | 0.035 | 0.04 | 21.7315 | 1255.037 | 1222.8387 | 1278.3509 | 1171.5581 | -139183.919 | 37436.0875 | 2564.7794 | 6578093.3445 | 11760.1088 | 805.6954 | 649145.1366 | 176401.6326 |  | 336003.1097 | 169422.1309 | 6981.212 | 96.04% | 3.958% |  | 1.9048 | 28.5714 | 4.0647 | 0.29034 | 0.61963 | 9.4086 | 44.379
588 | 1 | c-aligned | 15 | 6.205 | 0.525 | 0.035 | 0.04 | 20.4963 | 1256.4402 | 1226.4284 | 1290.1157 | 1170.0619 | -136216.7905 | 37725.8546 | 2670.3583 | 7130813.489 | 11851.1358 | 838.8618 | 703689.1473 | 177767.0369 |  | 338603.8798 | 170906.7795 | 6864.9357 | 96.14% | 3.862% |  | 1.9048 | 28.5714 | 3.8296 | 0.27354 | 0.62517 | 9.4945 | 44.524
589 | 1 | d-rectangle | 14 | 1.825 | 0.07 | 0.005 | 0.04 | 0.29564 | 1146.1852 | 1018.2996 | 1061.9621 | 994.0325 | -76132.1263 | 17962.3943 | 1922.4822 | 3695937.8733 | 5642.8518 | 603.9441 | 364748.4849 | 78999.9249 |  | 1128570.3559 | 74792.9609 | 4207.1015 | 94.67% | 5.325% |  | 14.2857 | 200 | 7.6003 | 0.54288 | 0.19489 | 2.9358 | 27.377
590 | 1 | d-rectangle | 14 | 2.19 | 0.07 | 0.005 | 0.04 | 0.29639 | 1133.501 | 1024.1708 | 1066.4422 | 1000.8776 | -81317.3818 | 18485.8943 | 1984.1502 | 3936851.9363 | 5807.2963 | 623.3157 | 388522.4463 | 81302.1477 |  | 1161459.253 | 76927.9752 | 4374.0756 | 94.62% | 5.38% |  | 14.2857 | 200 | 6.8229 | 0.48735 | 0.2053 | 3.093 | 27.951
591 | 1 | d-rectangle | 14 | 2.555 | 0.07 | 0.005 | 0.04 | 0.28787 | 1126.1508 | 1026.7421 | 1072.6725 | 1001.0773 | -82376.5623 | 18729.5265 | 2242.9004 | 5030602.309 | 5883.8327 | 704.6014 | 496463.1506 | 82373.6577 |  | 1176766.5381 | 77996.917 | 4376.7391 | 94.69% | 5.313% |  | 14.2857 | 200 | 6.1414 | 0.43867 | 0.21033 | 3.1692 | 28.203
592 | 1 | d-rectangle | 14 | 2.92 | 0.07 | 0.005 | 0.04 | 0.28179 | 1121.1388 | 1028.3294 | 1080.7985 | 999.9842 | -83067.3512 | 18886.7266 | 2568.1295 | 6595289.2405 | 5933.2167 | 806.7713 | 650879.9293 | 83065.0339 |  | 1186643.3419 | 78650.6763 | 4414.3585 | 94.69% | 5.314% |  | 14.2857 | 200 | 5.5427 | 0.3959 | 0.21379 | 3.2216 | 28.356
593 | 1 | d-rectangle | 14 | 3.285 | 0.07 | 0.005 | 0.04 | 0.27831 | 1117.5102 | 1029.3255 | 1091.2784 | 997.9436 | -83521.9446 | 18990.21 | 2959.5734 | 8759074.6758 | 5965.7257 | 929.7424 | 864420.9069 | 83520.1602 |  | 1193145.1462 | 79051.2842 | 4468.8779 | 94.65% | 5.351% |  | 14.2857 | 200 | 5.0226 | 0.35876 | 0.2163 | 3.2598 | 28.452
594 | 1 | d-rectangle | 14 | 3.465 | 0.07 | 0.005 | 0.04 | 0.27679 | 1116.1123 | 1029.6803 | 1097.0231 | 996.8736 | -83687.1847 | 19027.8215 | 3158.202 | 9974239.8179 | 5977.5413 | 992.1411 | 984343.8659 | 83685.578 |  | 1195508.2568 | 79186.3803 | 4499.1949 | 94.62% | 5.376% |  | 14.2857 | 200 | 4.787 | 0.34193 | 0.21733 | 3.2755 | 28.485
595 | 1 | d-rectangle | 14 | 3.65 | 0.07 | 0.005 | 0.04 | 0.27709 | 1114.8439 | 1029.9574 | 1103.5854 | 995.8061 | -83819.5148 | 19057.9358 | 3371.1128 | 11364401.4752 | 5987.0016 | 1059.0264 | 1121536.9879 | 83818.0226 |  | 1197400.3224 | 79287.3786 | 4530.6419 | 94.59% | 5.405% |  | 14.2857 | 200 | 4.5711 | 0.32651 | 0.2183 | 3.2902 | 28.509
596 | 1 | d-rectangle | 14 | 4.015 | 0.07 | 0.005 | 0.04 | 0.27878 | 1112.6362 | 1030.3544 | 1117.6944 | 993.5341 | -84012.3772 | 19101.8422 | 3796.8932 | 14416397.6069 | 6000.7947 | 1192.7842 | 1422734.2446 | 84011.1258 |  | 1200158.9403 | 79418.8709 | 4592.2539 | 94.53% | 5.466% |  | 14.2857 | 200 | 4.1915 | 0.29939 | 0.22003 | 3.3168 | 28.539
597 | 1 | d-rectangle | 14 | 4.38 | 0.07 | 0.005 | 0.04 | 0.2797 | 1110.883 | 1030.542 | 1135.5762 | 990.363 | -83981.0526 | 19119.9933 | 4250.6642 | 18068146.2797 | 6006.5093 | 1335.338 | 1783127.6404 | 84091.1299 |  | 1201301.8553 | 79431.9726 | 4659.1615 | 94.46% | 5.541% |  | 14.2857 | 200 | 3.8616 | 0.27583 | 0.22146 | 3.3389 | 28.546
598 | 1 | d-rectangle | 14 | 5.11 | 0.07 | 0.005 | 0.04 | 0.33469 | 1106.8201 | 1031.2093 | 1173.1633 | 984.806 | -84266.407 | 19159.7226 | 5079.138 | 25797642.4977 | 6018.9777 | 1595.5982 | 2545933.4859 | 84265.6877 |  | 1203795.5388 | 79365.7273 | 4899.9587 | 94.19% | 5.815% |  | 14.2857 | 200 | 3.325 | 0.2375 | 0.22444 | 3.3851 | 28.562
599 | 1 | d-rectangle | 14 | 5.84 | 0.07 | 0.005 | 0.04 | 0.46457 | 1103.6724 | 1032.1424 | 1210.5592 | 979.1866 | -84538.8494 | 19221.719 | 5896.1256 | 34764297.5698 | 6038.4537 | 1852.2527 | 3430840.2135 | 84538.3519 |  | 1207690.7416 | 78977.145 | 5561.207 | 93.42% | 6.578% |  | 14.2857 | 200 | 2.9161 | 0.20829 | 0.22749 | 3.4327 | 28.573
600 | 1 | d-rectangle | 14 | 6.205 | 0.07 | 0.005 | 0.04 | 0.50086 | 1103.1677 | 1031.7987 | 1232.803 | 975.5793 | -84063.7993 | 19150.8509 | 6289.5276 | 39558157.471 | 6016.2032 | 1975.8431 | 3903955.7739 | 84226.8441 |  | 1203240.6301 | 78781.0569 | 5445.8247 | 93.53% | 6.466% |  | 14.2857 | 200 | 2.7466 | 0.19619 | 0.22727 | 3.4302 | 28.469
601 | 1 | d-rectangle | 14 | 1.825 | 0.14 | 0.01 | 0.04 | 3.3523 | 1100.0342 | 988.6623 | 1006.2839 | 975.0973 | -183093.746 | 15132.4097 | 776.3218 | 602675.5067 | 4753.8308 | 243.8807 | 59477.7882 | 66553.6318 |  | 475383.0842 | 64469.214 | 2073.9877 | 96.87% | 3.116% |  | 7.1429 | 100 | 7.6003 | 0.54288 | 0.14529 | 2.1869 | 24.496
602 | 1 | d-rectangle | 14 | 2.19 | 0.14 | 0.01 | 0.04 | 1.0049 | 1215.148 | 1105.104 | 1140.7502 | 1082.1853 | -116780.6478 | 26541.2824 | 1847.4386 | 3413029.5582 | 8337.8757 | 580.3681 | 336827.1438 | 116730.2605 |  | 833787.5749 | 111112.2692 | 5617.7273 | 95.19% | 4.813% |  | 7.1429 | 100 | 6.8229 | 0.48735 | 0.37355 | 5.6435 | 35.738
603 | 1 | d-rectangle | 14 | 2.555 | 0.14 | 0.01 | 0.04 | 0.96675 | 1206.2068 | 1109.8413 | 1147.2603 | 1085.6591 | -118826.7669 | 27020.7088 | 2022.6946 | 4091293.2839 | 8488.4863 | 635.4243 | 403764.0483 | 118838.8085 |  | 848848.632 | 113219.0725 | 5619.763 | 95.27% | 4.729% |  | 7.1429 | 100 | 6.1414 | 0.43867 | 0.38424 | 5.8061 | 36.17
604 | 1 | d-rectangle | 14 | 2.92 | 0.14 | 0.01 | 0.04 | 0.93936 | 1199.6499 | 1113.2337 | 1155.7752 | 1087.4129 | -120331.4598 | 27358.1856 | 2279.5889 | 5196525.7003 | 8594.5038 | 716.127 | 512837.8995 | 120323.0534 |  | 859450.3814 | 114625.6951 | 5697.361 | 95.26% | 4.735% |  | 7.1429 | 100 | 5.5427 | 0.3959 | 0.39191 | 5.923 | 36.467
605 | 1 | d-rectangle | 14 | 3.285 | 0.14 | 0.01 | 0.04 | 0.92567 | 1194.6011 | 1115.7519 | 1166.782 | 1088.1623 | -121393.7946 | 27599.8874 | 2614.2208 | 6834150.1384 | 8670.4338 | 821.2507 | 674452.7794 | 121386.0734 |  | 867043.3815 | 115570.4977 | 5815.5787 | 95.21% | 4.791% |  | 7.1429 | 100 | 5.0226 | 0.35876 | 0.39752 | 6.0087 | 36.669
606 | 1 | d-rectangle | 14 | 3.465 | 0.14 | 0.01 | 0.04 | 0.9207 | 1192.5562 | 1116.7658 | 1172.8151 | 1088.2518 | -121804.7419 | 27693.3423 | 2786.556 | 7764894.4228 | 8699.7924 | 875.3894 | 766306.6393 | 121797.0939 |  | 869979.2421 | 115919.211 | 5877.8817 | 95.17% | 4.826% |  | 7.1429 | 100 | 4.787 | 0.34193 | 0.39975 | 6.0427 | 36.744
607 | 1 | d-rectangle | 14 | 3.65 | 0.14 | 0.01 | 0.04 | 0.91916 | 1190.7247 | 1117.65 | 1179.7443 | 1087.6937 | -122149.5878 | 27771.7683 | 2973.265 | 8840304.5651 | 8724.4298 | 934.0436 | 872437.3717 | 122142.0165 |  | 872442.9754 | 116207.4122 | 5934.6061 | 95.14% | 4.859% |  | 7.1429 | 100 | 4.5711 | 0.32651 | 0.40167 | 6.0722 | 36.807
608 | 1 | d-rectangle | 14 | 4.015 | 0.14 | 0.01 | 0.04 | 0.93438 | 1187.5381 | 1119.159 | 1194.4248 | 1086.4601 | -122699.7797 | 27896.7823 | 3331.131 | 11096433.762 | 8763.7026 | 1046.4663 | 1095091.6267 | 122691.8362 |  | 876370.2583 | 116626.4607 | 6065.3803 | 95.06% | 4.944% |  | 7.1429 | 100 | 4.1915 | 0.29939 | 0.40492 | 6.1221 | 36.911
609 | 1 | d-rectangle | 14 | 4.38 | 0.14 | 0.01 | 0.04 | 1.0366 | 1194.0013 | 1122.9029 | 1220.0308 | 1085.1752 | -87925.3918 | 28215.5139 | 3827.6471 | 14650882.2924 | 8863.8497 | 1202.448 | 1445881.2082 | 124093.8955 |  | 886384.9682 | 117960.1415 | 6133.4032 | 95.06% | 4.943% |  | 7.1429 | 100 | 3.8616 | 0.27583 | 0.41264 | 6.2404 | 37.172
610 | 1 | d-rectangle | 14 | 5.11 | 0.14 | 0.01 | 0.04 | 1.0893 | 1181.107 | 1122.0322 | 1252.8436 | 1080.43 | -123361.0361 | 28047.2844 | 4483.1706 | 20098819.0381 | 8810.9824 | 1408.3766 | 1983524.5186 | 123353.754 |  | 881098.2427 | 116499.4969 | 6854.2588 | 94.44% | 5.557% |  | 7.1429 | 100 | 3.325 | 0.2375 | 0.40957 | 6.1948 | 36.982
611 | 1 | d-rectangle | 14 | 5.84 | 0.14 | 0.01 | 0.04 | 1.7969 | 1182.384 | 1121.9257 | 1292.1143 | 1071.731 | -122921.453 | 27946.3445 | 5337.6979 | 28491019.4017 | 8779.2724 | 1676.8241 | 2811739.1094 | 122909.8137 |  | 877927.241 | 114663.667 | 8246.1291 | 93.29% | 6.709% |  | 7.1429 | 100 | 2.9161 | 0.20829 | 0.40673 | 6.1533 | 36.775
612 | 1 | d-rectangle | 14 | 6.205 | 0.14 | 0.01 | 0.04 | 1.8883 | 1203.0922 | 1111.5428 | 1306.3775 | 1045.1652 | -114215.6381 | 26857.7937 | 6127.6043 | 37547534.5517 | 8437.3245 | 1924.9752 | 3705529.3693 | 118122.5426 |  | 843732.4474 | 110519.4231 | 7603.1807 | 93.56% | 6.437% |  | 7.1429 | 100 | 2.7466 | 0.19619 | 0.38309 | 5.795 | 35.722
613 | 1 | d-rectangle | 14 | 1.825 | 0.21 | 0.015 | 0.04 | 4.5572 | 1100.0053 | 994.5521 | 1012.8919 | 984.0532 | -206469.1944 | 15667.4087 | 832.3147 | 692747.7813 | 4921.9002 | 261.4708 | 68366.9824 | 68906.6033 |  | 328126.6823 | 60554.8426 | 8370.0788 | 87.88% | 12.15% |  | 4.7619 | 66.6667 | 7.6003 | 0.54288 | 0.15384 | 2.3158 | 25.06
614 | 1 | d-rectangle | 14 | 2.19 | 0.21 | 0.015 | 0.04 | -2.1671 | 1099.9281 | 1003.7155 | 1021.8929 | 992.7601 | -180567.1394 | 16500.7086 | 889.3673 | 790974.1886 | 5183.6805 | 279.3938 | 78060.9046 | 72571.5277 |  | 345578.7033 | 63037.261 | 9524.3177 | 86.86% | 13.12% |  | 4.7619 | 66.6667 | 6.8229 | 0.48735 | 0.16835 | 2.5347 | 25.946
615 | 1 | d-rectangle | 14 | 2.555 | 0.21 | 0.015 | 0.04 | 19.093 | 1099.8612 | 1009.1676 | 1033.9034 | 993.9315 | -202053.6947 | 17017.4768 | 1290.3067 | 1664891.3878 | 5346.0227 | 405.3485 | 164307.4195 | 74844.3184 |  | 356401.5164 | 66256.3622 | 8574.4605 | 88.53% | 11.46% |  | 4.7619 | 66.6667 | 6.1414 | 0.43867 | 0.17805 | 2.6813 | 26.481
616 | 1 | d-rectangle | 14 | 2.92 | 0.21 | 0.015 | 0.04 | 4.0382 | 1156.9784 | 1109.6401 | 1166.7447 | 1073.963 | -109827.3607 | 26955.2808 | 3175.4516 | 10083492.6823 | 8467.6861 | 997.531 | 995068.0071 | 118547.605 |  | 564512.4046 | 115129.4137 | 3420.2753 | 97.12% | 2.885% |  | 4.7619 | 66.6667 | 5.5427 | 0.3959 | 0.38418 | 5.8061 | 36.086
617 | 1 | d-rectangle | 14 | 3.285 | 0.21 | 0.015 | 0.04 | 3.8361 | 1160.0326 | 1116.2966 | 1184.1127 | 1078.1069 | -110697.259 | 27599.2974 | 3551.7978 | 12615267.8451 | 8669.9963 | 1115.7557 | 1244910.8488 | 121379.9486 |  | 577999.7553 | 117517.6699 | 3864.5406 | 96.82% | 3.184% |  | 4.7619 | 66.6667 | 5.0226 | 0.35876 | 0.39884 | 6.0299 | 36.642
618 | 1 | d-rectangle | 14 | 3.465 | 0.21 | 0.015 | 0.04 | 2.0426 | 1264.2856 | 1185.029 | 1239.7648 | 1155.1754 | -122277.7738 | 34303.3412 | 2420.3136 | 5857917.8087 | 10776.3592 | 760.339 | 578115.4048 | 150869.0282 |  | 718423.9439 | 144508.9243 | 6359.9395 | 95.78% | 4.216% |  | 4.7619 | 66.6667 | 4.787 | 0.34193 | 0.54909 | 8.324 | 42.172
619 | 1 | d-rectangle | 14 | 3.65 | 0.21 | 0.015 | 0.04 | 2.3442 | 1269.0561 | 1188.7174 | 1251.4559 | 1157.751 | -78548.64 | 34615.1604 | 2569.4187 | 6601912.6236 | 10874.2864 | 807.178 | 651536.2836 | 152240.0092 |  | 724952.4248 | 145928.314 | 6311.4197 | 95.85% | 4.146% |  | 4.7619 | 66.6667 | 4.5711 | 0.32651 | 0.55624 | 8.4339 | 42.398
620 | 1 | d-rectangle | 14 | 4.015 | 0.21 | 0.015 | 0.04 | 2.0883 | 1259.5709 | 1189.1058 | 1258.357 | 1158.0489 | -128177.0835 | 34639.1666 | 2708.7858 | 7337520.3694 | 10881.8584 | 850.9622 | 724136.7491 | 152346.0171 |  | 725457.2241 | 145532.7583 | 6813.0627 | 95.53% | 4.472% |  | 4.7619 | 66.6667 | 4.1915 | 0.29939 | 0.55656 | 8.439 | 42.399
621 | 1 | d-rectangle | 14 | 4.38 | 0.21 | 0.015 | 0.04 | 2.2871 | 1264.0843 | 1194.2527 | 1279.8703 | 1160.102 | -83872.3325 | 35054.0639 | 2950.1593 | 8703439.9644 | 11012.1671 | 926.7869 | 858933.9563 | 154170.3389 |  | 734144.4709 | 147155.8731 | 7014.1485 | 95.45% | 4.55% |  | 4.7619 | 66.6667 | 3.8616 | 0.27583 | 0.56563 | 8.5789 | 42.669
622 | 1 | d-rectangle | 14 | 5.11 | 0.21 | 0.015 | 0.04 | 2.2521 | 1248.385 | 1193.08 | 1308.2813 | 1155.726 | -153365.1282 | 34868.0963 | 3474.8573 | 12074633.4993 | 10953.723 | 1091.6175 | 1191628.7994 | 153352.1217 |  | 730248.1986 | 144992.5984 | 8359.5318 | 94.55% | 5.451% |  | 4.7619 | 66.6667 | 3.325 | 0.2375 | 0.5611 | 8.5102 | 42.482
623 | 1 | d-rectangle | 14 | 5.84 | 0.21 | 0.015 | 0.04 | 3.9891 | 1250.6323 | 1192.0042 | 1346.4408 | 1145.7242 | -152457.3033 | 34659.3348 | 4264.172 | 18183163.1078 | 10888.1411 | 1339.5787 | 1794471.0971 | 152433.9753 |  | 725876.0726 | 142069.0916 | 10364.8531 | 93.2% | 6.8% |  | 4.7619 | 66.6667 | 2.9161 | 0.20829 | 0.55457 | 8.4119 | 42.194
624 | 1 | d-rectangle | 14 | 6.205 | 0.21 | 0.015 | 0.04 | 4.7581 | 1206.9714 | 1146.5496 | 1340.959 | 1078.6117 | -120064.663 | 30241.3985 | 5917.8386 | 35020813.93 | 9499.9815 | 1859.0198 | 3455954.4618 | 132999.7407 |  | 633332.0984 | 126813.2091 | 6188.6136 | 95.35% | 4.653% |  | 4.7619 | 66.6667 | 2.7466 | 0.19619 | 0.45616 | 6.9089 | 38.593
625 | 1 | d-rectangle | 14 | 1.825 | 0.28 | 0.02 | 0.04 | 2.8913 | 1100.0321 | 1003.1654 | 1021.0283 | 986.9187 | -299933.412 | 16460.0051 | 861.6375 | 742419.2268 | 5170.8936 | 270.6825 | 73269.0362 | 72392.51 |  | 258544.6785 | 60898.7941 | 11632.6291 | 84.12% | 16.07% |  | 3.5714 | 50 | 7.6003 | 0.54288 | 0.16735 | 2.5197 | 25.892
626 | 1 | d-rectangle | 14 | 2.19 | 0.28 | 0.02 | 0.04 | 29.6501 | 1099.9596 | 1007.2135 | 1026.9857 | 990.0187 | -393499.5911 | 16832.9598 | 1070.0167 | 1144935.7822 | 5288.0569 | 336.1446 | 112993.223 | 74032.7966 |  | 264402.8449 | 66667.4492 | 7339.5927 | 90.05% | 9.914% |  | 3.5714 | 50 | 6.8229 | 0.48735 | 0.17461 | 2.6293 | 26.29
627 | 1 | d-rectangle | 14 | 2.555 | 0.28 | 0.02 | 0.04 | 7.6612 | 1168.4672 | 1127.2416 | 1172.439 | 1091.1328 | -118761.6174 | 28716.4193 | 2820.5859 | 7955705.022 | 9020.9271 | 886.0541 | 785091.8096 | 126292.9795 |  | 451046.3552 | 123579.057 | 2716.3682 | 97.85% | 2.151% |  | 3.5714 | 50 | 6.1414 | 0.43867 | 0.42329 | 6.4014 | 37.658
628 | 1 | d-rectangle | 14 | 2.92 | 0.28 | 0.02 | 0.04 | 7.3183 | 1171.2636 | 1136.6082 | 1187.6536 | 1099.0395 | -125415.4084 | 29634.1564 | 3054.8871 | 9332335.2695 | 9309.2235 | 959.657 | 920941.6371 | 130329.1287 |  | 465461.174 | 126884.3858 | 3447.1519 | 97.36% | 2.645% |  | 3.5714 | 50 | 5.5427 | 0.3959 | 0.44401 | 6.7177 | 38.424
629 | 1 | d-rectangle | 14 | 3.285 | 0.28 | 0.02 | 0.04 | 6.9495 | 1175.6487 | 1145.4046 | 1206.8103 | 1105.616 | -126791.2865 | 30467.1688 | 3370.0855 | 11357476.1213 | 9570.9046 | 1058.6729 | 1120788.3505 | 133992.6644 |  | 478545.23 | 130111.808 | 3883.3928 | 97.1% | 2.898% |  | 3.5714 | 50 | 5.0226 | 0.35876 | 0.46331 | 7.0126 | 39.118
630 | 1 | d-rectangle | 14 | 3.465 | 0.28 | 0.02 | 0.04 | 6.7284 | 1178.7529 | 1150.0245 | 1217.0231 | 1108.8947 | -126840.2094 | 30898.9419 | 3503.1017 | 12271721.3738 | 9706.5411 | 1100.4584 | 1211008.6967 | 135891.5749 |  | 485327.0532 | 131727.9413 | 4166.6891 | 96.94% | 3.066% |  | 3.5714 | 50 | 4.787 | 0.34193 | 0.47308 | 7.1621 | 39.459
631 | 1 | d-rectangle | 14 | 3.65 | 0.28 | 0.02 | 0.04 | 6.5969 | 1179.2362 | 1152.5964 | 1226.8558 | 1109.3411 | -119093.1619 | 31124.1603 | 3660.4761 | 13399085.4008 | 9777.2908 | 1149.8957 | 1322260.2155 | 136882.0709 |  | 488864.5391 | 132508.4451 | 4376.591 | 96.8% | 3.197% |  | 3.5714 | 50 | 4.5711 | 0.32651 | 0.47827 | 7.2418 | 39.633
632 | 1 | d-rectangle | 14 | 4.015 | 0.28 | 0.02 | 0.04 | 4.1635 | 1326.2039 | 1250.9452 | 1314.3232 | 1220.2192 | -56439.8143 | 39790.4285 | 2012.0379 | 4048296.5426 | 12500.1219 | 632.0796 | 399524.6555 | 175001.7073 |  | 625006.0974 | 168069.0705 | 6932.4309 | 96.04% | 3.961% |  | 3.5714 | 50 | 4.1915 | 0.29939 | 0.66838 | 10.161 | 45.771
633 | 1 | d-rectangle | 14 | 4.38 | 0.28 | 0.02 | 0.04 | 16.7438 | 1099.7621 | 1021.0858 | 1093.5535 | 998.0278 | -255114.3817 | 18179.5794 | 2774.3993 | 7697291.6046 | 5711.0961 | 871.5747 | 759642.4186 | 79955.3448 |  | 285554.8029 | 71688.273 | 8273.6721 | 89.66% | 10.35% |  | 3.5714 | 50 | 3.8616 | 0.27583 | 0.2008 | 3.0254 | 27.642
634 | 1 | d-rectangle | 14 | 5.11 | 0.28 | 0.02 | 0.04 | 7.1353 | 1213.8029 | 1168.8511 | 1290.8107 | 1111.5269 | -155046.469 | 32541.7049 | 4535.115 | 20567267.8459 | 10222.5958 | 1424.6533 | 2029637.0387 | 143116.3415 |  | 511129.7911 | 135465.0991 | 7654.6521 | 94.65% | 5.349% |  | 3.5714 | 50 | 3.325 | 0.2375 | 0.50968 | 7.7238 | 40.664
635 | 1 | d-rectangle | 14 | 5.84 | 0.28 | 0.02 | 0.04 | 7.5275 | 1233.5045 | 1183.9893 | 1353.3577 | 1112.4034 | -161488.5319 | 33796.2115 | 5176.5216 | 26796375.5555 | 10616.6844 | 1626.1437 | 2644343.271 | 148633.5814 |  | 530834.2193 | 139973.7474 | 8662.6876 | 94.17% | 5.828% |  | 3.5714 | 50 | 2.9161 | 0.20829 | 0.53525 | 8.1174 | 41.463
636 | 1 | d-rectangle | 14 | 6.205 | 0.28 | 0.02 | 0.04 | 7.9316 | 1257.2129 | 1176.4832 | 1371.766 | 1095.215 | -117552.9691 | 32999.9639 | 6034.0482 | 36409738.1298 | 10366.5525 | 1895.5256 | 3593017.4894 | 145131.7356 |  | 518327.6271 | 140308.7953 | 4825.6828 | 96.68% | 3.325% |  | 3.5714 | 50 | 2.7466 | 0.19619 | 0.51689 | 7.8381 | 40.746
637 | 1 | d-rectangle | 14 | 1.825 | 0.35 | 0.025 | 0.04 | 12.8333 | 1186.9607 | 1122.2797 | 1168.5746 | 1088.6861 | -110874.3467 | 28187.0523 | 2461.9741 | 6061316.2591 | 8854.6327 | 773.4003 | 598148.0902 | 123964.8574 |  | 354185.3067 | 122014.5393 | 1953.521 | 98.43% | 1.576% |  | 2.8571 | 40 | 7.6003 | 0.54288 | 0.41231 | 6.2338 | 37.253
638 | 1 | d-rectangle | 14 | 2.19 | 0.35 | 0.025 | 0.04 | 12.4699 | 1182.4028 | 1136.4928 | 1178.8795 | 1101.959 | -133628.3214 | 29627.0599 | 2514.0946 | 6320671.7017 | 9306.9942 | 789.7734 | 623742.0302 | 130297.9189 |  | 372279.7683 | 127685.338 | 2615.2327 | 97.99% | 2.007% |  | 2.8571 | 40 | 6.8229 | 0.48735 | 0.44413 | 6.7191 | 38.456
639 | 1 | d-rectangle | 14 | 2.555 | 0.35 | 0.025 | 0.04 | 12.131 | 1179.5279 | 1145.2045 | 1184.446 | 1109.2347 | -139009.1276 | 30490.0451 | 2683.0186 | 7198588.9223 | 9578.0909 | 842.8389 | 710377.4217 | 134093.2726 |  | 383123.6359 | 131222.8617 | 2873.2899 | 97.86% | 2.143% |  | 2.8571 | 40 | 6.1414 | 0.43867 | 0.4635 | 7.0149 | 39.159
640 | 1 | d-rectangle | 14 | 2.92 | 0.35 | 0.025 | 0.04 | 11.4962 | 1185.1657 | 1157.2635 | 1202.8279 | 1119.1241 | -138946.9896 | 31644.4201 | 2908.6594 | 8460299.2592 | 9940.7243 | 913.7213 | 834886.62 | 139170.1402 |  | 397628.9719 | 135459.5817 | 3713.546 | 97.33% | 2.668% |  | 2.8571 | 40 | 5.5427 | 0.3959 | 0.49016 | 7.4221 | 40.121
641 | 1 | d-rectangle | 14 | 3.285 | 0.35 | 0.025 | 0.04 | 11.0518 | 1189.9642 | 1167.8466 | 1223.0467 | 1127.3369 | -141636.5519 | 32619.6952 | 3156.3703 | 9962673.7074 | 10247.0956 | 991.5368 | 983145.2438 | 143459.3381 |  | 409883.8233 | 139302.501 | 4159.8638 | 97.1% | 2.9% |  | 2.8571 | 40 | 5.0226 | 0.35876 | 0.5122 | 7.7596 | 40.878
642 | 1 | d-rectangle | 14 | 3.465 | 0.35 | 0.025 | 0.04 | 10.6767 | 1191.9429 | 1172.4629 | 1233.3753 | 1130.4578 | -142408.7252 | 33033.0312 | 3279.1313 | 10752702.0443 | 10376.9402 | 1030.1007 | 1061107.5083 | 145277.1633 |  | 415077.6094 | 140870.9548 | 4408.7746 | 96.97% | 3.035% |  | 2.8571 | 40 | 4.787 | 0.34193 | 0.52155 | 7.9031 | 41.193
643 | 1 | d-rectangle | 14 | 3.65 | 0.35 | 0.025 | 0.04 | 10.4743 | 1195.477 | 1176.3671 | 1243.0591 | 1132.89 | -132097.7775 | 33379.9178 | 3357.1281 | 11270308.9715 | 10485.9106 | 1054.6025 | 1112186.4459 | 146802.7483 |  | 419436.4238 | 141912.2966 | 4893.1783 | 96.67% | 3.333% |  | 2.8571 | 40 | 4.5711 | 0.32651 | 0.52943 | 8.0239 | 41.455
644 | 1 | d-rectangle | 14 | 4.015 | 0.35 | 0.025 | 0.04 | 10.7734 | 1193.7081 | 1176.8042 | 1248.888 | 1127.1193 | -144116.3885 | 33399.1768 | 3583.0022 | 12837905.1235 | 10491.9606 | 1125.5582 | 1266881.3346 | 146887.4483 |  | 419678.4236 | 140571.4668 | 6319.5122 | 95.7% | 4.302% |  | 2.8571 | 40 | 4.1915 | 0.29939 | 0.52987 | 8.0309 | 41.452
645 | 1 | d-rectangle | 14 | 4.38 | 0.35 | 0.025 | 0.04 | 11.472 | 1212.637 | 1186.186 | 1265.7614 | 1137.8027 | -164004.1909 | 34248.2176 | 3693.0626 | 13638711.5374 | 10758.6768 | 1160.1324 | 1345907.2106 | 150621.4755 |  | 430347.073 | 142501.9218 | 8121.6058 | 94.61% | 5.392% |  | 2.8571 | 40 | 3.8616 | 0.27583 | 0.54822 | 8.3126 | 42.055
646 | 1 | d-rectangle | 14 | 5.11 | 0.35 | 0.025 | 0.04 | 11.0551 | 1236.6703 | 1194.7344 | 1308.4342 | 1136.1288 | -174415.5549 | 34903.9121 | 4215.866 | 17773525.7392 | 10964.6556 | 1324.365 | 1753942.5469 | 153505.1783 |  | 438586.2236 | 144904.5148 | 8606.4674 | 94.4% | 5.607% |  | 2.8571 | 40 | 3.325 | 0.2375 | 0.56242 | 8.5317 | 42.471
647 | 1 | d-rectangle | 14 | 5.84 | 0.35 | 0.025 | 0.04 | 11.9272 | 1258.9473 | 1213.34 | 1377.1109 | 1137.8007 | -180810.6449 | 36377.0509 | 4767.1758 | 22725965.2395 | 11427.4249 | 1497.5525 | 2242663.4951 | 159983.9485 |  | 457096.9956 | 150487.8131 | 9499.3017 | 94.06% | 5.938% |  | 2.8571 | 40 | 2.9161 | 0.20829 | 0.59175 | 8.9849 | 43.312
648 | 1 | d-rectangle | 14 | 6.205 | 0.35 | 0.025 | 0.04 | 13.4479 | 1268.1786 | 1213.0912 | 1392.5557 | 1138.8404 | -149260.9255 | 36313.2064 | 5026.8784 | 25269505.9862 | 11407.3689 | 1579.135 | 2493667.3983 | 159703.1645 |  | 456294.7558 | 152125.2287 | 7580.5525 | 95.25% | 4.747% |  | 2.8571 | 40 | 2.7466 | 0.19619 | 0.58997 | 8.9578 | 43.241
649 | 1 | d-rectangle | 14 | 1.825 | 0.42 | 0.03 | 0.04 | 18.6219 | 1197.3103 | 1136.3346 | 1185.3897 | 1103.0653 | -118397.9536 | 29563.9287 | 2412.9784 | 5822464.6215 | 9287.1623 | 758.0089 | 574577.5249 | 130020.2717 |  | 309572.0756 | 127803.222 | 2220.7676 | 98.29% | 1.708% |  | 2.381 | 33.3333 | 7.6003 | 0.54288 | 0.44394 | 6.716 | 38.46
650 | 1 | d-rectangle | 14 | 2.19 | 0.42 | 0.03 | 0.04 | 17.7351 | 1196.9987 | 1152.4171 | 1197.3276 | 1118.1776 | -146073.9405 | 31182.9205 | 2421.2049 | 5862233.0197 | 9795.7496 | 760.5932 | 578501.9846 | 137140.4944 |  | 326524.9866 | 134192.9946 | 2950.7907 | 97.85% | 2.152% |  | 2.381 | 33.3333 | 6.8229 | 0.48735 | 0.4798 | 7.2636 | 39.77
651 | 1 | d-rectangle | 14 | 2.555 | 0.42 | 0.03 | 0.04 | 17.6719 | 1190.9941 | 1160.5262 | 1202.0074 | 1124.7622 | -146924.8822 | 31973.0865 | 2564.2547 | 6575402.0736 | 10043.971 | 805.5306 | 648879.5543 | 140615.5941 |  | 334799.0337 | 137577.1114 | 3041.2055 | 97.84% | 2.163% |  | 2.381 | 33.3333 | 6.1414 | 0.43867 | 0.49763 | 7.536 | 40.406
652 | 1 | d-rectangle | 14 | 2.92 | 0.42 | 0.03 | 0.04 | 16.3522 | 1201.4856 | 1176.8722 | 1217.121 | 1139.2759 | -147312.713 | 33501.6977 | 2692.5753 | 7249961.7459 | 10524.1663 | 845.841 | 715447.0394 | 147338.3285 |  | 350805.5441 | 143472.4511 | 3868.9485 | 97.38% | 2.626% |  | 2.381 | 33.3333 | 5.5427 | 0.3959 | 0.5318 | 8.0592 | 41.579
653 | 1 | d-rectangle | 14 | 3.285 | 0.42 | 0.03 | 0.04 | 16.0973 | 1203.3494 | 1185.4844 | 1234.4285 | 1145.2847 | -155772.5403 | 34260.9224 | 2930.5848 | 8588327.0182 | 10762.6679 | 920.6089 | 847520.7669 | 150677.3506 |  | 358755.5966 | 146241.9701 | 4438.1212 | 97.06% | 2.945% |  | 2.381 | 33.3333 | 5.0226 | 0.35876 | 0.54882 | 8.3206 | 42.131
654 | 1 | d-rectangle | 14 | 3.465 | 0.42 | 0.03 | 0.04 | 15.5144 | 1204.2015 | 1190.3979 | 1245.7886 | 1148.3799 | -154783.1601 | 34680.2885 | 3065.269 | 9395874.2007 | 10894.4068 | 962.9184 | 927211.8413 | 152521.6956 |  | 363146.8942 | 147868.6484 | 4655.7517 | 96.95% | 3.053% |  | 2.381 | 33.3333 | 4.787 | 0.34193 | 0.5585 | 8.4693 | 42.442
655 | 1 | d-rectangle | 14 | 3.65 | 0.42 | 0.03 | 0.04 | 15.2573 | 1210.9719 | 1197.0054 | 1257.5893 | 1153.7609 | -142762.6982 | 35260.7587 | 3070.5238 | 9428116.2524 | 11076.7548 | 964.5691 | 930393.5795 | 155074.5669 |  | 369225.1592 | 149615.0724 | 5461.4244 | 96.48% | 3.522% |  | 2.381 | 33.3333 | 4.5711 | 0.32651 | 0.57146 | 8.6683 | 42.857
656 | 1 | d-rectangle | 14 | 4.015 | 0.42 | 0.03 | 0.04 | 15.1404 | 1207.2278 | 1198.1481 | 1263.5935 | 1148.0965 | -158010.014 | 35336.2236 | 3313.6301 | 10980144.3723 | 11100.4612 | 1040.9381 | 1083552.1702 | 155406.4564 |  | 370015.3725 | 148428.2985 | 6981.1696 | 95.51% | 4.492% |  | 2.381 | 33.3333 | 4.1915 | 0.29939 | 0.57303 | 8.6928 | 42.893
657 | 1 | d-rectangle | 14 | 4.38 | 0.42 | 0.03 | 0.04 | 16.1495 | 1230.613 | 1206.3581 | 1279.4184 | 1157.6875 | -184683.4624 | 36038.0826 | 3424.8719 | 11729747.6007 | 11320.942 | 1075.8834 | 1157525.1688 | 158493.1877 |  | 377364.7325 | 149364.3254 | 9130.2835 | 94.24% | 5.761% |  | 2.381 | 33.3333 | 3.8616 | 0.27583 | 0.58809 | 8.9245 | 43.354
658 | 1 | d-rectangle | 14 | 5.11 | 0.42 | 0.03 | 0.04 | 15.8395 | 1257.1233 | 1216.2253 | 1322.8895 | 1156.6247 | -192403.3904 | 36761.6354 | 3915.7453 | 15333061.4062 | 11548.2376 | 1230.0856 | 1513110.5201 | 161675.3266 |  | 384941.2538 | 152250.4508 | 9435.402 | 94.17% | 5.836% |  | 2.381 | 33.3333 | 3.325 | 0.2375 | 0.60307 | 9.1565 | 43.758
659 | 1 | d-rectangle | 14 | 5.84 | 0.42 | 0.03 | 0.04 | 17.198 | 1280.8055 | 1236.8119 | 1396.1769 | 1157.4853 | -195274.2402 | 38298.709 | 4456.2208 | 19857904.0783 | 12031.0913 | 1399.8696 | 1959634.9856 | 168435.2783 |  | 401036.3768 | 158154.8858 | 10282.7111 | 93.9% | 6.105% |  | 2.381 | 33.3333 | 2.9161 | 0.20829 | 0.63334 | 9.6252 | 44.584
660 | 1 | d-rectangle | 14 | 6.205 | 0.42 | 0.03 | 0.04 | 19.4095 | 1291.4162 | 1237.1421 | 1410.564 | 1159.7809 | -155037.2986 | 38290.6328 | 4668.8343 | 21798013.6894 | 12028.5543 | 1466.6597 | 2151090.572 | 168399.7596 |  | 400951.8086 | 160356.3282 | 8046.6232 | 95.22% | 4.778% |  | 2.381 | 33.3333 | 2.7466 | 0.19619 | 0.6317 | 9.6009 | 44.499
661 | 1 | d-rectangle | 14 | 1.825 | 0.49 | 0.035 | 0.04 | 25.6371 | 1205.1905 | 1145.2814 | 1195.384 | 1112.9532 | -128479.6404 | 30436.8305 | 2344.1377 | 5494981.517 | 9561.3742 | 736.3834 | 542260.5519 | 133859.2382 |  | 273182.1187 | 131366.0762 | 2497.4006 | 98.14% | 1.866% |  | 2.0408 | 28.5714 | 7.6003 | 0.54288 | 0.46399 | 7.022 | 39.198
662 | 1 | d-rectangle | 14 | 2.19 | 0.49 | 0.035 | 0.04 | 24.3357 | 1206.1573 | 1162.0764 | 1207.9621 | 1128.7871 | -153598.5886 | 32113.8413 | 2322.6301 | 5394610.6961 | 10088.1875 | 729.6271 | 532355.6712 | 141234.6249 |  | 288233.9285 | 138005.7163 | 3232.4396 | 97.71% | 2.289% |  | 2.0408 | 28.5714 | 6.8229 | 0.48735 | 0.501 | 7.5874 | 40.53
663 | 1 | d-rectangle | 14 | 2.555 | 0.49 | 0.035 | 0.04 | 23.9449 | 1205.9925 | 1175.4216 | 1218.8382 | 1140.0414 | -157789.6907 | 33381.7446 | 2441.6097 | 5961458.0601 | 10486.4845 | 767.0031 | 588293.7964 | 146810.7826 |  | 299613.842 | 142814.3584 | 3999.3499 | 97.28% | 2.724% |  | 2.0408 | 28.5714 | 6.1414 | 0.43867 | 0.52946 | 8.023 | 41.519
664 | 1 | d-rectangle | 14 | 2.92 | 0.49 | 0.035 | 0.04 | 22.047 | 1218.3201 | 1191.9141 | 1232.1069 | 1154.738 | -148911.016 | 34878.8874 | 2527.6003 | 6388763.4319 | 10956.7944 | 794.0161 | 630461.5173 | 153395.121 |  | 313051.2673 | 149129.6818 | 4268.0782 | 97.22% | 2.782% |  | 2.0408 | 28.5714 | 5.5427 | 0.3959 | 0.56255 | 8.5309 | 42.599
665 | 1 | d-rectangle | 14 | 3.285 | 0.49 | 0.035 | 0.04 | 21.9696 | 1213.4542 | 1199.0753 | 1243.0348 | 1159.4092 | -168383.7768 | 35485.5391 | 2747.6614 | 7549643.4213 | 11147.3669 | 863.1457 | 745020.4875 | 156063.1367 |  | 318496.1974 | 151372.7721 | 4693.2161 | 96.99% | 3.007% |  | 2.0408 | 28.5714 | 5.0226 | 0.35876 | 0.57647 | 8.7449 | 43.038
666 | 1 | d-rectangle | 14 | 3.465 | 0.49 | 0.035 | 0.04 | 21.1709 | 1215.6119 | 1204.1209 | 1254.4231 | 1162.6109 | -160726.2986 | 35900.2211 | 2877.5299 | 8280178.5268 | 11277.6344 | 903.9424 | 817111.789 | 157886.8814 |  | 322218.1253 | 152858.0012 | 5031.9036 | 96.81% | 3.187% |  | 2.0408 | 28.5714 | 4.787 | 0.34193 | 0.586 | 8.8914 | 43.333
667 | 1 | d-rectangle | 14 | 3.65 | 0.49 | 0.035 | 0.04 | 21.0151 | 1217.8132 | 1211.2769 | 1266.62 | 1167.9837 | -156445.1605 | 36505.1386 | 2882.3625 | 8308013.7208 | 11467.6621 | 905.4605 | 819858.6459 | 160547.2699 |  | 327647.4897 | 154579.0307 | 5971.7447 | 96.28% | 3.72% |  | 2.0408 | 28.5714 | 4.5711 | 0.32651 | 0.5991 | 9.093 | 43.734
668 | 1 | d-rectangle | 14 | 4.015 | 0.49 | 0.035 | 0.04 | 21.0414 | 1218.0335 | 1213.082 | 1273.4353 | 1162.6983 | -167260.704 | 36630.6837 | 3122.078 | 9747370.9624 | 11507.1007 | 980.7643 | 961898.5508 | 161099.4096 |  | 328774.3053 | 153375.1307 | 7727.7563 | 95.21% | 4.797% |  | 2.0408 | 28.5714 | 4.1915 | 0.29939 | 0.60175 | 9.1341 | 43.801
669 | 1 | d-rectangle | 14 | 4.38 | 0.49 | 0.035 | 0.04 | 22.0141 | 1244.2865 | 1224.63 | 1291.885 | 1176.2494 | -196293.9176 | 37581.3974 | 3152.9858 | 9941319.6315 | 11805.7563 | 990.4736 | 981037.9623 | 165280.5876 |  | 337307.3217 | 155056.2215 | 10225.8102 | 93.81% | 6.187% |  | 2.0408 | 28.5714 | 3.8616 | 0.27583 | 0.62177 | 9.4429 | 44.39
670 | 1 | d-rectangle | 14 | 5.11 | 0.49 | 0.035 | 0.04 | 22.0176 | 1280.3241 | 1236.8148 | 1338.4636 | 1174.1381 | -212263.9218 | 38449.1747 | 3594.0642 | 12917297.2366 | 12078.3583 | 1129.0332 | 1274715.9763 | 169097.0166 |  | 345095.9523 | 157975.862 | 11122.5027 | 93.42% | 6.578% |  | 2.0408 | 28.5714 | 3.325 | 0.2375 | 0.63958 | 9.7189 | 44.857
671 | 1 | d-rectangle | 14 | 5.84 | 0.49 | 0.035 | 0.04 | 22.9704 | 1301.0016 | 1254.0436 | 1411.4669 | 1169.3841 | -209850.6489 | 39600.8237 | 4338.4072 | 18821777.3525 | 12440.1354 | 1362.8599 | 1857387.0256 | 174161.8956 |  | 355432.4399 | 162467.2911 | 11700.1715 | 93.29% | 6.718% |  | 2.0408 | 28.5714 | 2.9161 | 0.20829 | 0.66022 | 10.041 | 45.328
672 | 1 | d-rectangle | 14 | 6.205 | 0.49 | 0.035 | 0.04 | 26.5371 | 1311.5565 | 1257.8592 | 1425.9169 | 1177.9637 | -163634.9664 | 39877.2232 | 4373.8404 | 19130479.864 | 12526.9631 | 1373.9908 | 1887850.6757 | 175377.4831 |  | 357913.2308 | 166806.2816 | 8575.9022 | 95.11% | 4.89% |  | 2.0408 | 28.5714 | 2.7466 | 0.19619 | 0.66585 | 10.128 | 45.488
673 | 1 | a-line | 5 | 1.0139 | 0.025 | 0.005 | 0.08 | 0.052333 | 1107.9525 | 916.7258 | 941.8106 | 903.9305 | -45583.0957 | 17041.821 | 2459.2581 | 6047950.5348 | 9636.7242 | 1390.6488 | 1933904.0563 | 48183.6211 |  | 1927344.843 | 46262.8319 | 1024.3887 | 96.01% | 2.126% |  | 40 | 200 | 0.55319 | 0.039514 |  | 1.0145 | 18.36
674 | 1 | a-line | 5 | 1.2167 | 0.025 | 0.005 | 0.08 | 0.053242 | 1102.4226 | 922.9687 | 943.8113 | 912.041 | -51964.3701 | 18378.7788 | 1854.7541 | 3440112.617 | 10392.8343 | 1048.8266 | 1100037.1753 | 51964.1713 |  | 2078566.8537 | 48861.8586 | 3102.3101 | 94.03% | 5.97% |  | 40 | 200 | 0.46004 | 0.03286 | 0.073581 | 1.1092 | 18.957
675 | 1 | a-line | 5 | 1.4194 | 0.025 | 0.005 | 0.08 | 0.052812 | 1098.6384 | 924.343 | 944.7069 | 913.9209 | -52404.6736 | 18534.6038 | 1785.7338 | 3188845.0795 | 10480.9502 | 1009.797 | 1019689.9127 | 52404.751 |  | 2096190.0419 | 49267.7308 | 3137.02 | 94.01% | 5.986% |  | 40 | 200 | 0.39546 | 0.028247 | 0.074967 | 1.1301 | 19.089
676 | 1 | a-line | 5 | 1.6222 | 0.025 | 0.005 | 0.08 | 0.052456 | 1095.8476 | 925.1592 | 945.7384 | 914.7454 | -52683.4783 | 18636.2425 | 1810.5488 | 3278086.8195 | 10538.4407 | 1023.8309 | 1048229.6805 | 52692.2033 |  | 2107688.1301 | 49534.7456 | 3157.4586 | 94.01% | 5.992% |  | 40 | 200 | 0.34668 | 0.024763 | 0.075791 | 1.1424 | 19.167
677 | 1 | a-line | 5 | 1.825 | 0.025 | 0.005 | 0.08 | 0.051956 | 1093.5461 | 925.9341 | 947.0954 | 915.3127 | -52985.0078 | 18739.9752 | 1887.665 | 3563279.23 | 10597.0837 | 1067.4371 | 1139421.8898 | 52985.4183 |  | 2119416.7331 | 49829.3354 | 3156.0836 | 94.04% | 5.957% |  | 40 | 200 | 0.30856 | 0.02204 | 0.076572 | 1.1542 | 19.241
678 | 1 | a-line | 5 | 1.925 | 0.025 | 0.005 | 0.08 | 0.051756 | 1092.5113 | 926.2383 | 947.6985 | 915.4702 | -53102.0461 | 18781.3913 | 1933.2776 | 3737562.1838 | 10620.5037 | 1093.2301 | 1195151.963 | 53102.5183 |  | 2124100.7324 | 49948.8824 | 3153.6355 | 94.06% | 5.939% |  | 40 | 200 | 0.29246 | 0.02089 | 0.076879 | 1.1588 | 19.27
679 | 1 | a-line | 5 | 2.0278 | 0.025 | 0.005 | 0.08 | 0.051468 | 1091.5392 | 926.512 | 948.37 | 915.5437 | -53209.7292 | 18819.4918 | 1989.8293 | 3959420.798 | 10642.0487 | 1125.209 | 1266095.1996 | 53210.2437 |  | 2128409.748 | 50058.6974 | 3151.5437 | 94.08% | 5.923% |  | 40 | 200 | 0.27796 | 0.019854 | 0.077155 | 1.163 | 19.296
680 | 1 | a-line | 5 | 2.2306 | 0.025 | 0.005 | 0.08 | 0.051057 | 1089.6937 | 927.0251 | 949.6943 | 915.623 | -53418.0292 | 18893.1997 | 2111.3568 | 4457827.6435 | 10683.729 | 1193.9303 | 1425469.6505 | 53418.6452 |  | 2136745.8093 | 50268.8468 | 3149.8 | 94.1% | 5.896% |  | 40 | 200 | 0.25287 | 0.018062 | 0.077673 | 1.1708 | 19.345
681 | 1 | a-line | 5 | 2.4333 | 0.025 | 0.005 | 0.08 | 0.050568 | 1087.9626 | 927.4603 | 951.1326 | 915.0865 | -53602.45 | 18958.4602 | 2254.1848 | 5081348.968 | 10720.6326 | 1274.6967 | 1624851.6804 | 53603.1628 |  | 2144126.5138 | 50452.1259 | 3151.0374 | 94.12% | 5.878% |  | 40 | 200 | 0.23192 | 0.016566 | 0.078245 | 1.1794 | 19.389
682 | 1 | a-line | 5 | 2.8389 | 0.025 | 0.005 | 0.08 | 0.050041 | 1084.357 | 928.2468 | 954.602 | 911.9897 | -53959.1079 | 19084.6583 | 2606.7385 | 6795085.6126 | 10791.9951 | 1474.0588 | 2172849.4432 | 53959.9754 |  | 2158399.016 | 50801.4089 | 3158.5673 | 94.15% | 5.854% |  | 40 | 200 | 0.19896 | 0.014211 | 0.079448 | 1.1976 | 19.472
683 | 1 | a-line | 5 | 3.2444 | 0.025 | 0.005 | 0.08 | 0.050735 | 1081.8445 | 928.7453 | 955.8222 | 909.3596 | -54195.3347 | 19168.2505 | 2824.6712 | 7978767.4394 | 10839.2648 | 1597.2954 | 2551352.7539 | 54196.3242 |  | 2167852.9666 | 51023.2338 | 3173.0885 | 94.15% | 5.855% |  | 40 | 200 | 0.17422 | 0.012444 | 0.080095 | 1.2073 | 19.522
684 | 1 | a-line | 5 | 3.4472 | 0.025 | 0.005 | 0.08 | 0.052339 | 1082.7022 | 928.6116 | 952.7464 | 908.6404 | -54122.6792 | 19142.5422 | 2703.058 | 7306522.5818 | 10824.7273 | 1528.5256 | 2336390.5078 | 54123.6364 |  | 2164945.457 | 50937.7616 | 3185.8761 | 94.11% | 5.886% |  | 40 | 200 | 0.16404 | 0.011717 | 0.079597 | 1.1998 | 19.503
685 | 1 | a-line | 5 | 1.0139 | 0.05 | 0.01 | 0.08 | 0.2063 | 1133.9132 | 941.2043 | 968.9922 | 926.2212 | -44403.9822 | 20791.216 | 2837.9597 | 8054015.1571 | 11756.9135 | 1604.795 | 2575366.9799 | 58784.5673 |  | 1175691.3451 | 56762.7987 | 1185.4915 | 96.56% | 2.017% |  | 20 | 100 | 0.55319 | 0.039514 | 0.094216 | 1.42 | 20.741
686 | 1 | a-line | 5 | 1.2167 | 0.05 | 0.01 | 0.08 | 0.17725 | 1128.6933 | 958.2261 | 975.7346 | 948.4365 | -66892.9173 | 23657.5826 | 1834.237 | 3364425.4199 | 13377.8929 | 1037.2246 | 1075834.8483 | 66889.4647 |  | 1337789.2948 | 63163.4015 | 3726.0609 | 94.43% | 5.57% |  | 20 | 100 | 0.46004 | 0.03286 | 0.11428 | 1.7224 | 22.42
687 | 1 | a-line | 5 | 1.4194 | 0.05 | 0.01 | 0.08 | 0.17498 | 1123.5352 | 960.215 | 976.4791 | 951.448 | -67594.3159 | 23905.8682 | 1621.1995 | 2628287.6973 | 13518.2935 | 916.7561 | 840441.7229 | 67591.4675 |  | 1351829.3493 | 63827.3139 | 3764.1528 | 94.43% | 5.569% |  | 20 | 100 | 0.39546 | 0.028247 | 0.11718 | 1.7661 | 22.626
688 | 1 | a-line | 5 | 1.6222 | 0.05 | 0.01 | 0.08 | 0.17281 | 1120.2024 | 961.2379 | 977.6383 | 952.6002 | -67670.3615 | 24040.7435 | 1573.2588 | 2475143.2012 | 13594.5831 | 889.6479 | 791473.4142 | 67972.9157 |  | 1359458.3133 | 64188.8343 | 3784.1002 | 94.43% | 5.567% |  | 20 | 100 | 0.34668 | 0.024763 | 0.11881 | 1.7908 | 22.735
689 | 1 | a-line | 5 | 1.825 | 0.05 | 0.01 | 0.08 | 0.16975 | 1116.991 | 962.459 | 978.622 | 954.0792 | -68465.8383 | 24214.1804 | 1533.4439 | 2351450.1823 | 13692.6379 | 867.1321 | 751918.005 | 68463.1896 |  | 1369263.7924 | 64673.7531 | 3789.4045 | 94.47% | 5.535% |  | 20 | 100 | 0.30856 | 0.02204 | 0.12076 | 1.8203 | 22.864
690 | 1 | a-line | 5 | 1.925 | 0.05 | 0.01 | 0.08 | 0.16859 | 1115.7214 | 962.8725 | 979.183 | 954.4416 | -68632.6381 | 24273.4542 | 1546.494 | 2391643.5484 | 13726.1561 | 874.5116 | 764770.5485 | 68630.7805 |  | 1372615.6101 | 64844.2037 | 3786.5759 | 94.48% | 5.517% |  | 20 | 100 | 0.29246 | 0.02089 | 0.12143 | 1.8303 | 22.908
691 | 1 | a-line | 5 | 2.0278 | 0.05 | 0.01 | 0.08 | 0.16708 | 1114.5557 | 963.2337 | 979.8209 | 954.6799 | -68781.2473 | 24326.4846 | 1577.3507 | 2488035.1754 | 13756.1437 | 891.9605 | 795593.4851 | 68780.7187 |  | 1375614.374 | 64996.3381 | 3784.4186 | 94.5% | 5.502% |  | 20 | 100 | 0.27796 | 0.019854 | 0.122 | 1.839 | 22.946
692 | 1 | a-line | 5 | 2.2306 | 0.05 | 0.01 | 0.08 | 0.16484 | 1112.3686 | 963.906 | 981.1128 | 955.0395 | -69069.7493 | 24428.1997 | 1660.6317 | 2757697.7941 | 13813.6616 | 939.0543 | 881822.9023 | 69068.3079 |  | 1381366.1587 | 65283.3446 | 3784.9639 | 94.52% | 5.48% |  | 20 | 100 | 0.25287 | 0.018062 | 0.12308 | 1.8553 | 23.017
693 | 1 | a-line | 5 | 2.4333 | 0.05 | 0.01 | 0.08 | 0.16211 | 1110.4267 | 964.4576 | 982.6242 | 955.1136 | -69312.7054 | 24514.2274 | 1791.4926 | 3209445.6591 | 13862.3086 | 1013.0535 | 1026277.3143 | 69311.5428 |  | 1386230.8552 | 65521.9725 | 3789.5703 | 94.53% | 5.467% |  | 20 | 100 | 0.23192 | 0.016566 | 0.12396 | 1.8686 | 23.076
694 | 1 | a-line | 5 | 2.8389 | 0.05 | 0.01 | 0.08 | 0.15812 | 1106.6456 | 965.4139 | 986.4675 | 954.2043 | -69756.1883 | 24671.2315 | 2174.2013 | 4727151.2947 | 13951.0913 | 1229.4676 | 1511590.6765 | 69755.4564 |  | 1395109.1282 | 65948.0436 | 3807.4155 | 94.54% | 5.458% |  | 20 | 100 | 0.19896 | 0.014211 | 0.12549 | 1.8917 | 23.177
695 | 1 | a-line | 5 | 3.2444 | 0.05 | 0.01 | 0.08 | 0.15811 | 1104.6513 | 965.8252 | 988.47 | 950.6417 | -69966.7239 | 24745.8056 | 2501.9798 | 6259902.6939 | 13993.2614 | 1414.8198 | 2001715.1896 | 69966.3071 |  | 1399326.1413 | 66124.9584 | 3841.3515 | 94.51% | 5.49% |  | 20 | 100 | 0.17422 | 0.012444 | 0.12615 | 1.9016 | 23.221
696 | 1 | a-line | 5 | 3.4472 | 0.05 | 0.01 | 0.08 | 0.16429 | 1106.1476 | 965.433 | 985.7461 | 949.3006 | -69783.9162 | 24681.0906 | 2438.6107 | 5946822.372 | 13956.6664 | 1378.9859 | 1901602.1898 | 69783.3319 |  | 1395666.6373 | 65912.3386 | 3870.9911 | 94.45% | 5.547% |  | 20 | 100 | 0.16404 | 0.011717 | 0.1256 | 1.8934 | 23.18
697 | 1 | a-line | 5 | 1.0139 | 0.075 | 0.015 | 0.08 | 0.47058 | 1151.9557 | 962.3108 | 990.6546 | 946.6411 | -43778.6064 | 24201.6441 | 3059.2939 | 9359278.9772 | 13685.4254 | 1729.9539 | 2992740.4549 | 68427.1268 |  | 912361.6911 | 66326.5694 | 1368.4177 | 96.93% | 2% |  | 13.3333 | 66.6667 | 0.55319 | 0.039514 | 0.12108 | 1.8251 | 22.858
698 | 1 | a-line | 5 | 1.2167 | 0.075 | 0.015 | 0.08 | 0.36614 | 1160.5255 | 989.2333 | 1004.5631 | 979.6917 | -80776.8239 | 28566.7358 | 1933.2655 | 3737515.6178 | 16153.9216 | 1093.2232 | 1195137.0727 | 80769.6079 |  | 1076928.1048 | 76520.388 | 4249.2223 | 94.74% | 5.261% |  | 13.3333 | 66.6667 | 0.46004 | 0.03286 | 0.16412 | 2.4753 | 25.706
699 | 1 | a-line | 5 | 1.4194 | 0.075 | 0.015 | 0.08 | 0.35959 | 1154.7029 | 991.7555 | 1005.2897 | 983.5948 | -81741.619 | 28908.2373 | 1618.7106 | 2620224.1206 | 16347.0339 | 915.3487 | 837863.2508 | 81735.1694 |  | 1089802.259 | 77451.9722 | 4283.1971 | 94.76% | 5.24% |  | 13.3333 | 66.6667 | 0.39546 | 0.028247 | 0.16823 | 2.5376 | 25.974
700 | 1 | a-line | 5 | 1.6222 | 0.075 | 0.015 | 0.08 | 0.35805 | 1151.0157 | 992.8526 | 1006.6301 | 985.2937 | -80944.5873 | 29061.4561 | 1502.2897 | 2256874.2577 | 16433.7006 | 849.5162 | 721677.8299 | 82168.503 |  | 1095580.0404 | 77875.0245 | 4294.1509 | 94.77% | 5.226% |  | 13.3333 | 66.6667 | 0.34668 | 0.024763 | 0.17015 | 2.5665 | 26.092
701 | 1 | a-line | 5 | 1.825 | 0.075 | 0.015 | 0.08 | 0.34481 | 1147.3482 | 994.6073 | 1007.0819 | 987.8937 | -82935.3526 | 29327.6981 | 1340.0729 | 1795795.3384 | 16584.2306 | 757.7846 | 574237.4889 | 82921.1529 |  | 1105615.3725 | 78593.1762 | 4327.8589 | 94.78% | 5.219% |  | 13.3333 | 66.6667 | 0.30856 | 0.02204 | 0.17301 | 2.6097 | 26.279
702 | 1 | a-line | 5 | 1.925 | 0.075 | 0.015 | 0.08 | 0.34198 | 1145.9447 | 995.1308 | 1007.6296 | 988.4311 | -83153.8612 | 29408.2823 | 1310.8056 | 1718211.1959 | 16629.7994 | 741.2345 | 549428.58 | 83148.997 |  | 1108653.2932 | 78828.9996 | 4319.6722 | 94.8% | 5.195% |  | 13.3333 | 66.6667 | 0.29246 | 0.02089 | 0.17391 | 2.6234 | 26.335
703 | 1 | a-line | 5 | 2.0278 | 0.075 | 0.015 | 0.08 | 0.33819 | 1144.6465 | 995.5739 | 1008.1738 | 988.8699 | -83364.2999 | 29477.449 | 1299.422 | 1688497.5217 | 16668.9118 | 734.7973 | 539927.1043 | 83344.5588 |  | 1111260.7847 | 79017.48 | 4327.0362 | 94.81% | 5.192% |  | 13.3333 | 66.6667 | 0.27796 | 0.019854 | 0.17468 | 2.6351 | 26.382
704 | 1 | a-line | 5 | 2.2306 | 0.075 | 0.015 | 0.08 | 0.33251 | 1142.2339 | 996.4336 | 1009.373 | 989.5712 | -83729.0085 | 29613.9937 | 1309.126 | 1713810.8399 | 16746.1251 | 740.2847 | 548021.488 | 83730.6255 |  | 1116408.3401 | 79411.4311 | 4319.5102 | 94.84% | 5.159% |  | 13.3333 | 66.6667 | 0.25287 | 0.018062 | 0.1762 | 2.6581 | 26.475
705 | 1 | a-line | 5 | 2.4333 | 0.075 | 0.015 | 0.08 | 0.32605 | 1140.1361 | 997.1318 | 1010.8347 | 989.899 | -84055.4451 | 29727.3646 | 1389.0487 | 1929456.1855 | 16810.2341 | 785.4794 | 616977.9216 | 84051.1703 |  | 1120682.2706 | 79720.8172 | 4330.3553 | 94.85% | 5.152% |  | 13.3333 | 66.6667 | 0.23192 | 0.016566 | 0.17749 | 2.6776 | 26.55
706 | 1 | a-line | 5 | 2.8389 | 0.075 | 0.015 | 0.08 | 0.31549 | 1136.292 | 998.2745 | 1014.7752 | 989.7751 | -84600.9511 | 29920.5227 | 1736.7572 | 3016325.5464 | 16919.4611 | 982.1017 | 964523.7245 | 84597.3057 |  | 1127964.0764 | 80231.3965 | 4365.9086 | 94.84% | 5.161% |  | 13.3333 | 66.6667 | 0.19896 | 0.014211 | 0.18002 | 2.7159 | 26.678
707 | 1 | a-line | 5 | 3.2444 | 0.075 | 0.015 | 0.08 | 0.31454 | 1134.503 | 998.6696 | 1017.1464 | 987.3849 | -84808.7427 | 29994.1054 | 2104.1893 | 4427612.8115 | 16961.0707 | 1189.8773 | 1415807.9209 | 84805.3536 |  | 1130738.0484 | 80382.5057 | 4422.8466 | 94.78% | 5.215% |  | 13.3333 | 66.6667 | 0.17422 | 0.012444 | 0.18135 | 2.7362 | 26.726
708 | 1 | a-line | 5 | 3.4472 | 0.075 | 0.015 | 0.08 | 0.32824 | 1136.1283 | 998.0977 | 1014.7 | 985.5631 | -84538.5533 | 29898.4427 | 2089.5474 | 4366208.3976 | 16906.9754 | 1181.5975 | 1396172.7676 | 84534.8768 |  | 1127131.6905 | 80059.7516 | 4475.1232 | 94.71% | 5.294% |  | 13.3333 | 66.6667 | 0.16404 | 0.011717 | 0.18035 | 2.7211 | 26.665
709 | 1 | a-line | 5 | 1.0139 | 0.1 | 0.02 | 0.08 | 0.86568 | 1164.3757 | 980.6829 | 1008.3358 | 964.3116 | -46091.3345 | 27163.4948 | 3149.2568 | 9917818.3755 | 15360.278 | 1780.8256 | 3171339.892 | 76801.39 |  | 768013.9005 | 74544.2031 | 1507.664 | 97.06% | 1.963% |  | 10 | 50 | 0.55319 | 0.039514 | 0.1509 | 2.2758 | 24.804
710 | 1 | a-line | 5 | 1.2167 | 0.1 | 0.02 | 0.08 | 0.61662 | 1192.3631 | 1016.0502 | 1030.2082 | 1006.0803 | -93312.0849 | 32997.9118 | 2086.1383 | 4351972.8376 | 18659.6635 | 1179.6697 | 1391620.6939 | 93298.3177 |  | 932983.1773 | 88616.1563 | 4682.157 | 94.98% | 5.018% |  | 10 | 50 | 0.46004 | 0.03286 | 0.21605 | 3.2623 | 28.632
711 | 1 | a-line | 5 | 1.4194 | 0.1 | 0.02 | 0.08 | 0.60357 | 1186.2102 | 1019.0444 | 1031.0099 | 1010.5517 | -94529.9039 | 33430.2932 | 1711.7328 | 2930029.1365 | 18904.1666 | 967.9509 | 936928.9131 | 94520.8331 |  | 945208.3311 | 89811.5615 | 4709.3033 | 95.02% | 4.982% |  | 10 | 50 | 0.39546 | 0.028247 | 0.22263 | 3.3622 | 28.966
712 | 1 | a-line | 5 | 1.6222 | 0.1 | 0.02 | 0.08 | 0.59826 | 1181.6714 | 1020.3032 | 1032.3086 | 1012.5855 | -92559.2267 | 33618.4691 | 1520.8813 | 2313079.8798 | 19010.6048 | 860.0294 | 739650.6306 | 95053.024 |  | 950530.2401 | 90339.1034 | 4715.4547 | 95.04% | 4.961% |  | 10 | 50 | 0.34668 | 0.024763 | 0.2254 | 3.4041 | 29.107
713 | 1 | a-line | 5 | 1.825 | 0.1 | 0.02 | 0.08 | 0.57313 | 1178.3178 | 1022.4944 | 1032.6046 | 1015.536 | -96061.7245 | 33968.0017 | 1315.4666 | 1730452.495 | 19208.2301 | 743.8703 | 553342.9529 | 96041.1504 |  | 960411.5038 | 91261.546 | 4779.5005 | 95.02% | 4.977% |  | 10 | 50 | 0.30856 | 0.02204 | 0.23021 | 3.4772 | 29.351
714 | 1 | a-line | 5 | 1.925 | 0.1 | 0.02 | 0.08 | 0.56872 | 1176.8366 | 1023.1203 | 1033.1035 | 1016.5153 | -96344.0521 | 34068.9761 | 1247.7964 | 1556995.8166 | 19265.3291 | 705.6041 | 497877.0961 | 96326.6456 |  | 963266.4564 | 91556.1379 | 4770.55 | 95.05% | 4.952% |  | 10 | 50 | 0.29246 | 0.02089 | 0.23159 | 3.4981 | 29.421
715 | 1 | a-line | 5 | 2.0278 | 0.1 | 0.02 | 0.08 | 0.55926 | 1175.4144 | 1023.6955 | 1033.6248 | 1017.3576 | -96602.2154 | 34163.0711 | 1198.8589 | 1437262.7353 | 19318.538 | 677.9309 | 459590.3144 | 96592.69 |  | 965926.9 | 91811.1997 | 4780.691 | 95.05% | 4.949% |  | 10 | 50 | 0.27796 | 0.019854 | 0.23285 | 3.5173 | 29.485
716 | 1 | a-line | 5 | 2.2306 | 0.1 | 0.02 | 0.08 | 0.54941 | 1172.8396 | 1024.7488 | 1034.725 | 1018.9845 | -97092.5555 | 34337.3263 | 1127.5496 | 1271368.1114 | 19417.0758 | 637.6069 | 406542.5588 | 97085.3791 |  | 970853.7906 | 92303.9128 | 4780.9363 | 95.07% | 4.924% |  | 10 | 50 | 0.25287 | 0.018062 | 0.23517 | 3.5524 | 29.602
717 | 1 | a-line | 5 | 2.4333 | 0.1 | 0.02 | 0.08 | 0.53782 | 1170.5958 | 1025.6077 | 1036.065 | 1019.9776 | -97487.9479 | 34481.3672 | 1125.1204 | 1265895.8524 | 19498.5281 | 636.2332 | 404792.7068 | 97492.6404 |  | 974926.4035 | 92703.8388 | 4788.8334 | 95.09% | 4.912% |  | 10 | 50 | 0.23192 | 0.016566 | 0.23706 | 3.5811 | 29.698
718 | 1 | a-line | 5 | 2.8389 | 0.1 | 0.02 | 0.08 | 0.51906 | 1166.5519 | 1027.0252 | 1039.9458 | 1020.3482 | -98190.6825 | 34726.0089 | 1368.6124 | 1873100.001 | 19636.8681 | 773.9231 | 598957.0294 | 98184.3405 |  | 981843.4049 | 93339.7082 | 4844.6338 | 95.07% | 4.934% |  | 10 | 50 | 0.19896 | 0.014211 | 0.24017 | 3.6283 | 29.856
719 | 1 | a-line | 5 | 3.2444 | 0.1 | 0.02 | 0.08 | 0.51872 | 1164.6194 | 1027.5296 | 1042.399 | 1019.5842 | -98454.0089 | 34819.136 | 1702.4835 | 2898450.101 | 19689.5296 | 962.7206 | 926830.9552 | 98447.6482 |  | 984476.4823 | 93520.6218 | 4927.03 | 95% | 5.005% |  | 10 | 50 | 0.17422 | 0.012444 | 0.24128 | 3.6452 | 29.913
720 | 1 | a-line | 5 | 3.4472 | 0.1 | 0.02 | 0.08 | 0.54303 | 1166.0633 | 1026.8835 | 1040.0764 | 1017.7372 | -98142.1042 | 34708.6414 | 1700.8712 | 2892962.7633 | 19627.0472 | 961.8089 | 925076.2813 | 98135.2358 |  | 981352.3579 | 93131.8174 | 5003.4195 | 94.9% | 5.098% |  | 10 | 50 | 0.16404 | 0.011717 | 0.23986 | 3.6236 | 29.841
721 | 1 | a-line | 5 | 1.0139 | 0.125 | 0.025 | 0.08 | 1.3778 | 1173.8527 | 996.0922 | 1022.1366 | 980.2508 | -52935.2338 | 29691.9108 | 3254.7123 | 10593152.271 | 16790.0341 | 1840.458 | 3387285.7709 | 83950.1705 |  | 671601.364 | 81635.6391 | 1552.1589 | 97.24% | 1.849% |  | 8 | 40 | 0.55319 | 0.039514 | 0.17849 | 2.6934 | 26.465
722 | 1 | a-line | 5 | 1.2167 | 0.125 | 0.025 | 0.08 | 0.92562 | 1222.1045 | 1039.5162 | 1054.4097 | 1029.1393 | -104615.2011 | 36997.3822 | 2244.5303 | 5037916.4049 | 20921.2846 | 1269.2373 | 1610963.3458 | 104606.4229 |  | 836851.3834 | 99567.902 | 5038.5218 | 95.18% | 4.817% |  | 8 | 40 | 0.46004 | 0.03286 | 0.26819 | 4.054 | 31.244
723 | 1 | a-line | 5 | 1.4194 | 0.125 | 0.025 | 0.08 | 0.90549 | 1215.7672 | 1042.93 | 1054.9202 | 1034.1046 | -106087.1995 | 37517.3799 | 1831.2261 | 3353389.1919 | 21215.3329 | 1035.522 | 1072305.8183 | 106076.6647 |  | 848613.3176 | 101012.4887 | 5064.2424 | 95.23% | 4.774% |  | 8 | 40 | 0.39546 | 0.028247 | 0.2758 | 4.1695 | 31.624
724 | 1 | a-line | 5 | 1.6222 | 0.125 | 0.025 | 0.08 | 10.6687 | 1100.0061 | 939.6867 | 951.1681 | 931.6335 | -104051.7941 | 20706.439 | 1171.0369 | 1371327.5305 | 11709.0974 | 662.1991 | 438507.6718 | 58545.4868 |  | 468363.8944 | 52621.4527 | 5919.9926 | 89.88% | 10.11% |  | 8 | 40 | 0.34668 | 0.024763 | 0.090582 | 1.365 | 20.559
725 | 1 | a-line | 5 | 1.825 | 0.125 | 0.025 | 0.08 | 0.85231 | 1207.5635 | 1046.9531 | 1055.5654 | 1039.6894 | -107952.1696 | 38173.0371 | 1380.9822 | 1907111.838 | 21586.0941 | 780.918 | 609832.9188 | 107930.4704 |  | 863443.7634 | 102764.2334 | 5165.7034 | 95.21% | 4.786% |  | 8 | 40 | 0.30856 | 0.02204 | 0.2848 | 4.3063 | 32.071
726 | 1 | a-line | 5 | 1.925 | 0.125 | 0.025 | 0.08 | 0.84537 | 1206.052 | 1047.6768 | 1055.9662 | 1040.8206 | -108281.723 | 38293.684 | 1285.3083 | 1652017.4598 | 21654.3175 | 726.8163 | 528261.956 | 108271.5876 |  | 866172.7005 | 103125.7484 | 5146.0501 | 95.25% | 4.753% |  | 8 | 40 | 0.29246 | 0.02089 | 0.28641 | 4.3307 | 32.152
727 | 1 | a-line | 5 | 2.0278 | 0.125 | 0.025 | 0.08 | 0.83454 | 1204.5408 | 1048.3507 | 1056.4471 | 1041.7633 | -108628.8359 | 38408.0714 | 1217.6449 | 1482659.0169 | 21719.0013 | 688.554 | 474106.5827 | 108595.0064 |  | 868760.0514 | 103422.8818 | 5172.0982 | 95.24% | 4.763% |  | 8 | 40 | 0.27796 | 0.019854 | 0.28793 | 4.3537 | 32.227
728 | 1 | a-line | 5 | 2.2306 | 0.125 | 0.025 | 0.08 | 0.81644 | 1201.8745 | 1049.6001 | 1057.4641 | 1043.6541 | -109193.0912 | 38621.7218 | 1082.512 | 1171832.2203 | 21839.8164 | 612.139 | 374714.1878 | 109199.0818 |  | 873592.6545 | 104032.0451 | 5167.0455 | 95.27% | 4.732% |  | 8 | 40 | 0.25287 | 0.018062 | 0.29072 | 4.3961 | 32.366
729 | 1 | a-line | 5 | 2.4333 | 0.125 | 0.025 | 0.08 | 0.79708 | 1199.5209 | 1050.6425 | 1058.766 | 1045.1991 | -109711.5381 | 38802.0021 | 1010.6379 | 1021388.8816 | 21941.7613 | 571.4956 | 326607.2555 | 109708.8064 |  | 877670.4513 | 104518.7003 | 5189.7709 | 95.27% | 4.73% |  | 8 | 40 | 0.23192 | 0.016566 | 0.29306 | 4.4316 | 32.481
730 | 1 | a-line | 5 | 2.8389 | 0.125 | 0.025 | 0.08 | 0.76761 | 1195.2726 | 1052.3692 | 1062.5003 | 1047.1634 | -110576.0757 | 39105.7562 | 1095.9035 | 1201004.4612 | 22113.5282 | 619.7117 | 384042.5306 | 110567.6411 |  | 884541.1286 | 105307.7606 | 5259.8795 | 95.24% | 4.757% |  | 8 | 40 | 0.19896 | 0.014211 | 0.29716 | 4.494 | 32.671
731 | 1 | a-line | 5 | 3.2444 | 0.125 | 0.025 | 0.08 | 0.76838 | 1193.0855 | 1053.0692 | 1064.9059 | 1046.8283 | -110937.2955 | 39233.3291 | 1335.186 | 1782721.5564 | 22185.6682 | 755.0211 | 570056.9151 | 110928.3408 |  | 887426.7266 | 105560.0622 | 5368.2756 | 95.16% | 4.839% |  | 8 | 40 | 0.17422 | 0.012444 | 0.29899 | 4.5219 | 32.747
732 | 1 | a-line | 5 | 3.4472 | 0.125 | 0.025 | 0.08 | 0.80766 | 1194.2357 | 1052.4308 | 1062.6186 | 1045.9441 | -110621.9807 | 39121.4993 | 1314.7786 | 1728642.7401 | 22122.4306 | 743.4812 | 552764.2519 | 110612.1531 |  | 884897.225 | 105141.3129 | 5470.8426 | 95.05% | 4.946% |  | 8 | 40 | 0.16404 | 0.011717 | 0.29754 | 4.4999 | 32.676
733 | 1 | a-line | 5 | 1.0139 | 0.15 | 0.03 | 0.08 | 2.0513 | 1178.234 | 1007.5241 | 1032.2642 | 992.4913 | -59125.1295 | 31636.3763 | 3276.9248 | 10738236.3589 | 17889.5808 | 1853.0186 | 3433677.9887 | 89447.9041 |  | 596319.3608 | 87066.6044 | 1652.0071 | 97.34% | 1.847% |  | 6.6667 | 33.3333 | 0.55319 | 0.039514 | 0.1996 | 3.013 | 27.703
734 | 1 | a-line | 5 | 1.2167 | 0.15 | 0.03 | 0.08 | 1.2855 | 1249.1014 | 1060.4246 | 1076.9503 | 1049.7189 | -114882.9996 | 40639.4452 | 2381.4715 | 5671406.4156 | 22980.7988 | 1346.6748 | 1813533.0404 | 114903.9942 |  | 766026.6278 | 109504.7827 | 5399.143 | 95.3% | 4.699% |  | 6.6667 | 33.3333 | 0.46004 | 0.03286 | 0.31754 | 4.8049 | 33.545
735 | 1 | a-line | 5 | 1.4194 | 0.15 | 0.03 | 0.08 | 1.2616 | 1242.8287 | 1064.1503 | 1077.6371 | 1055.0064 | -116581.6244 | 41231.0407 | 1949.4891 | 3800507.6951 | 23315.3343 | 1102.3973 | 1215279.9096 | 116576.6717 |  | 777177.8116 | 111203.9971 | 5372.8406 | 95.39% | 4.609% |  | 6.6667 | 33.3333 | 0.39546 | 0.028247 | 0.32711 | 4.9511 | 33.947
736 | 1 | a-line | 5 | 1.6222 | 0.15 | 0.03 | 0.08 | 13.3157 | 1100.0296 | 954.1286 | 996.2204 | 930.8815 | -103463.5026 | 22983.2314 | 4108.4031 | 16878975.8315 | 12996.5802 | 2323.2238 | 5397368.7756 | 64982.9008 |  | 433219.3389 | 53639.9256 | 11342.8353 | 82.54% | 17.46% |  | 6.6667 | 33.3333 | 0.34668 | 0.024763 | 0.11177 | 1.6848 | 22.056
737 | 1 | a-line | 5 | 1.825 | 0.15 | 0.03 | 0.08 | 1.1793 | 1234.4973 | 1068.7026 | 1079.0719 | 1061.1282 | -118756.2373 | 41997.7083 | 1477.7643 | 2183787.2916 | 23748.8697 | 835.6463 | 698304.8144 | 118744.3484 |  | 791628.9893 | 113245.9471 | 5497.3551 | 95.37% | 4.63% |  | 6.6667 | 33.3333 | 0.30856 | 0.02204 | 0.33884 | 5.1301 | 34.439
738 | 1 | a-line | 5 | 1.925 | 0.15 | 0.03 | 0.08 | 1.1741 | 1232.9864 | 1069.5062 | 1079.0033 | 1062.3394 | -119160.6466 | 42135.455 | 1374.9914 | 1890601.4853 | 23826.7627 | 777.5303 | 604553.4403 | 119133.8133 |  | 794225.4217 | 113651.2438 | 5482.8544 | 95.4% | 4.602% |  | 6.6667 | 33.3333 | 0.29246 | 0.02089 | 0.34091 | 5.1617 | 34.526
739 | 1 | a-line | 5 | 2.0278 | 0.15 | 0.03 | 0.08 | 1.156 | 1231.4228 | 1070.2931 | 1079.1335 | 1063.4287 | -119555.337 | 42272.1217 | 1294.7424 | 1676357.8036 | 23904.045 | 732.1511 | 536045.2138 | 119520.2249 |  | 796801.4991 | 114009.0155 | 5511.2754 | 95.39% | 4.611% |  | 6.6667 | 33.3333 | 0.27796 | 0.019854 | 0.34294 | 5.1926 | 34.611
740 | 1 | a-line | 5 | 2.2306 | 0.15 | 0.03 | 0.08 | 1.1324 | 1228.7218 | 1071.7148 | 1079.0632 | 1065.5013 | -120274.6496 | 42521.6913 | 1134.3547 | 1286760.537 | 24045.1717 | 641.455 | 411464.5605 | 120225.8583 |  | 801505.7218 | 114708.6968 | 5517.1883 | 95.41% | 4.589% |  | 6.6667 | 33.3333 | 0.25287 | 0.018062 | 0.3466 | 5.2485 | 34.764
741 | 1 | a-line | 5 | 2.4333 | 0.15 | 0.03 | 0.08 | 1.1056 | 1226.306 | 1072.9169 | 1079.3066 | 1067.2791 | -120868.3347 | 42734.4586 | 1009.4962 | 1019082.6295 | 24165.4873 | 570.8501 | 325869.7905 | 120827.4365 |  | 805516.2436 | 115289.1627 | 5538.1685 | 95.42% | 4.584% |  | 6.6667 | 33.3333 | 0.23192 | 0.016566 | 0.34969 | 5.2958 | 34.894
742 | 1 | a-line | 5 | 2.8389 | 0.15 | 0.03 | 0.08 | 1.0614 | 1221.9154 | 1074.9771 | 1082.9008 | 1070.1383 | -121877.1037 | 43102.1419 | 936.4228 | 876887.6717 | 24373.4049 | 529.5285 | 280400.4242 | 121867.0246 |  | 812446.8309 | 116240.9687 | 5626.0593 | 95.38% | 4.617% |  | 6.6667 | 33.3333 | 0.19896 | 0.014211 | 0.355 | 5.3768 | 35.116
743 | 1 | a-line | 5 | 3.2444 | 0.15 | 0.03 | 0.08 | 1.0621 | 1219.4787 | 1075.9182 | 1085.2229 | 1071.1407 | -122359.5299 | 43272.4156 | 1028.1822 | 1057158.6196 | 24469.6913 | 581.4166 | 338045.2653 | 122348.4566 |  | 815656.3773 | 116591.0084 | 5757.4477 | 95.29% | 4.706% |  | 6.6667 | 33.3333 | 0.17422 | 0.012444 | 0.35743 | 5.4138 | 35.218
744 | 1 | a-line | 5 | 3.4472 | 0.15 | 0.03 | 0.08 | 1.1221 | 1220.3091 | 1075.3358 | 1082.9214 | 1070.3778 | -122068.3498 | 43168.9039 | 960.9376 | 923401.1647 | 24411.1575 | 543.3911 | 295273.9408 | 122055.7876 |  | 813705.2504 | 116167.364 | 5888.4255 | 95.18% | 4.824% |  | 6.6667 | 33.3333 | 0.16404 | 0.011717 | 0.35592 | 5.3909 | 35.155
745 | 1 | a-line | 5 | 1.0139 | 0.175 | 0.035 | 0.08 | 2.8584 | 1180.5098 | 1015.7228 | 1040.2057 | 999.4416 | -64760.5493 | 33179.3851 | 3188.2991 | 10165251.02 | 18762.1138 | 1802.9029 | 3250458.9933 | 93810.5688 |  | 536060.3929 | 91340.8898 | 1949.2183 | 97.37% | 2.078% |  | 5.7143 | 28.5714 | 0.55319 | 0.039514 | 0.2154 | 3.2524 | 28.596
746 | 1 | a-line | 5 | 1.2167 | 0.175 | 0.035 | 0.08 | 1.7014 | 1273.7204 | 1079.205 | 1096.9591 | 1068.1209 | -124259.7177 | 43957.6522 | 2507.6426 | 6288271.5611 | 24857.179 | 1418.0221 | 2010786.6386 | 124285.895 |  | 710205.1143 | 118591.1323 | 5694.4666 | 95.42% | 4.582% |  | 5.7143 | 28.5714 | 0.46004 | 0.03286 | 0.36589 | 5.543 | 35.573
747 | 1 | a-line | 5 | 1.4194 | 0.175 | 0.035 | 0.08 | 1.6724 | 1267.4713 | 1083.2542 | 1097.9643 | 1073.8127 | -126158.0371 | 44623.7724 | 2056.8591 | 4230669.282 | 25233.8568 | 1163.1129 | 1352831.7254 | 126169.2838 |  | 720967.336 | 120523.9435 | 5645.2068 | 95.53% | 4.474% |  | 5.7143 | 28.5714 | 0.39546 | 0.028247 | 0.37632 | 5.7023 | 36.01
748 | 1 | a-line | 5 | 1.6222 | 0.175 | 0.035 | 0.08 | 24.8216 | 1100.0348 | 946.3985 | 956.6899 | 938.8063 | -68322.8152 | 21712.7578 | 1144.4748 | 1309822.5216 | 12278.1515 | 647.1787 | 418840.2928 | 61390.7577 |  | 350804.3299 | 56513.5944 | 4907.7296 | 92.06% | 7.994% |  | 5.7143 | 28.5714 | 0.34668 | 0.024763 | 0.098186 | 1.4796 | 21.216
749 | 1 | a-line | 5 | 1.825 | 0.175 | 0.035 | 0.08 | 1.5586 | 1259.142 | 1088.2696 | 1100.0425 | 1080.3974 | -128613.9163 | 45490.402 | 1576.7816 | 2486240.2324 | 25723.9185 | 891.6387 | 795019.5199 | 128619.5926 |  | 734969.1007 | 122838.2563 | 5781.1617 | 95.51% | 4.495% |  | 5.7143 | 28.5714 | 0.30856 | 0.02204 | 0.38924 | 5.8995 | 36.552
750 | 1 | a-line | 5 | 1.925 | 0.175 | 0.035 | 0.08 | 1.5508 | 1257.6465 | 1089.1495 | 1100.087 | 1081.7002 | -129076.4803 | 45645.1925 | 1468.6556 | 2156949.2086 | 25811.4495 | 830.4956 | 689722.8606 | 129057.2474 |  | 737469.9852 | 123289.8867 | 5767.7856 | 95.53% | 4.469% |  | 5.7143 | 28.5714 | 0.29246 | 0.02089 | 0.39151 | 5.9341 | 36.647
751 | 1 | a-line | 5 | 2.0278 | 0.175 | 0.035 | 0.08 | 1.5211 | 1256.0658 | 1090.0609 | 1100.4445 | 1082.8963 | -129531.0141 | 45806.522 | 1391.0619 | 1935053.2114 | 25902.6781 | 786.6179 | 618767.6701 | 129513.3907 |  | 740076.5185 | 123697.3408 | 5814.6562 | 95.51% | 4.49% |  | 5.7143 | 28.5714 | 0.27796 | 0.019854 | 0.39385 | 5.9699 | 36.744
752 | 1 | a-line | 5 | 2.2306 | 0.175 | 0.035 | 0.08 | 1.4902 | 1253.3703 | 1091.6378 | 1100.617 | 1085.1846 | -130293.5799 | 46086.5541 | 1214.9668 | 1476144.3264 | 26061.0307 | 687.0396 | 472023.3944 | 130305.1537 |  | 744600.8781 | 124494.5216 | 5810.1813 | 95.54% | 4.459% |  | 5.7143 | 28.5714 | 0.25287 | 0.018062 | 0.39791 | 6.0318 | 36.914
753 | 1 | a-line | 5 | 2.4333 | 0.175 | 0.035 | 0.08 | 1.4535 | 1250.9411 | 1093.0002 | 1100.5833 | 1087.1442 | -130993.0952 | 46330.3437 | 1071.9743 | 1149128.8951 | 26198.8889 | 606.1802 | 367454.3962 | 130994.4444 |  | 748539.6821 | 125153.2791 | 5840.6857 | 95.54% | 4.459% |  | 5.7143 | 28.5714 | 0.23192 | 0.016566 | 0.40142 | 6.0854 | 37.061
754 | 1 | a-line | 5 | 2.8389 | 0.175 | 0.035 | 0.08 | 1.3989 | 1246.4744 | 1095.3716 | 1101.5503 | 1090.3696 | -132213.0219 | 46757.2838 | 888.3154 | 789104.3022 | 26440.315 | 502.3247 | 252330.1311 | 132201.5751 |  | 755437.5719 | 126251.1364 | 5950.4374 | 95.5% | 4.501% |  | 5.7143 | 28.5714 | 0.19896 | 0.014211 | 0.40752 | 6.1786 | 37.314
755 | 1 | a-line | 5 | 3.2444 | 0.175 | 0.035 | 0.08 | 1.3993 | 1243.831 | 1096.5735 | 1103.7637 | 1092.6167 | -132827.3219 | 46974.1072 | 808.6226 | 653870.4497 | 26562.9244 | 457.26 | 209086.7023 | 132814.6219 |  | 758940.6967 | 126708.334 | 6106.2916 | 95.4% | 4.598% |  | 5.7143 | 28.5714 | 0.17422 | 0.012444 | 0.41059 | 6.2256 | 37.437
756 | 1 | a-line | 5 | 3.4472 | 0.175 | 0.035 | 0.08 | 1.4826 | 1244.3675 | 1096.0767 | 1101.4468 | 1092.4442 | -132576.7477 | 46884.6686 | 674.2422 | 454602.5771 | 26512.3486 | 381.2706 | 145367.257 | 132561.7431 |  | 757495.6747 | 126298.4878 | 6263.2555 | 95.28% | 4.725% |  | 5.7143 | 28.5714 | 0.16404 | 0.011717 | 0.40934 | 6.2063 | 37.39
757 | 1 | b-staggered | 14 | 1.0139 | 0.07 | 0.005 | 0.08 | 0.40509 | 1114.2941 | 857.1769 | 943.3196 | 779.9403 | -67158.0414 | 9619.1743 | 6480.3142 | 41994472.5352 | 5439.4033 | 3664.4559 | 13428237.3195 | 76151.6465 |  | 1087880.6646 | 74658.7372 | -207.6535 | 98.04% | -0.2727% |  | 14.2857 | 200 | 5.5494 | 0.39639 | 0.033445 | 0.50656 | 13.481
758 | 1 | b-staggered | 14 | 1.2167 | 0.07 | 0.005 | 0.08 | 0.30017 | 1081.0961 | 867.4001 | 933.8856 | 800.1626 | -89243.4626 | 11272.2165 | 5227.9243 | 27331192.1196 | 6374.2145 | 2956.2873 | 8739634.6378 | 89239.0027 |  | 1274842.8952 | 83663.8839 | 5576.4565 | 93.75% | 6.249% |  | 14.2857 | 200 | 4.698 | 0.33557 | 0.036198 | 0.54772 | 14.19
759 | 1 | b-staggered | 14 | 1.4194 | 0.07 | 0.005 | 0.08 | 0.28781 | 1058.5894 | 872.1354 | 931.7113 | 820.6038 | -92392.0878 | 11672.2958 | 4403.732 | 19392855.6263 | 6600.4514 | 2490.223 | 6201210.3979 | 92406.319 |  | 1320090.2719 | 86350.0292 | 6056.2317 | 93.45% | 6.554% |  | 14.2857 | 200 | 4.0607 | 0.29005 | 0.037582 | 0.5684 | 14.533
760 | 1 | b-staggered | 14 | 1.6222 | 0.07 | 0.005 | 0.08 | 0.27842 | 1041.9952 | 874.9921 | 932.4452 | 833.2561 | -94636.9778 | 11951.219 | 4028.2203 | 16226558.7816 | 6758.1769 | 2277.8785 | 5188730.6839 | 94614.4768 |  | 1351635.3823 | 88283.9901 | 6330.8111 | 93.31% | 6.691% |  | 14.2857 | 200 | 3.5666 | 0.25476 | 0.038608 | 0.58375 | 14.745
761 | 1 | b-staggered | 14 | 1.825 | 0.07 | 0.005 | 0.08 | 0.26974 | 1028.7442 | 876.9772 | 934.8017 | 841.6488 | -96326.0237 | 12168.4118 | 3928.4994 | 15433107.88 | 6880.9951 | 2221.4884 | 4935010.6499 | 96333.9319 |  | 1376199.027 | 89918.7683 | 6415.1642 | 93.34% | 6.659% |  | 14.2857 | 200 | 3.1755 | 0.22682 | 0.039516 | 0.59739 | 14.898
762 | 1 | b-staggered | 14 | 1.925 | 0.07 | 0.005 | 0.08 | 0.26647 | 1022.9671 | 877.7475 | 936.8373 | 844.7644 | -97049.4279 | 12259.859 | 3956.33 | 15652546.7863 | 6932.7067 | 2237.226 | 5005180.1419 | 97057.8934 |  | 1386541.3341 | 90618.8656 | 6439.0285 | 93.37% | 6.634% |  | 14.2857 | 200 | 3.0098 | 0.21499 | 0.039999 | 0.60465 | 14.961
763 | 1 | b-staggered | 14 | 2.0278 | 0.07 | 0.005 | 0.08 | 0.26381 | 1017.5506 | 878.4235 | 939.1915 | 847.3631 | -97718.5199 | 12344.4408 | 4024.4502 | 16196199.6633 | 6980.536 | 2275.7467 | 5179022.8156 | 97727.5042 |  | 1396107.2024 | 91267.2936 | 6460.2117 | 93.39% | 6.61% |  | 14.2857 | 200 | 2.8604 | 0.20431 | 0.040495 | 0.61209 | 15.019
764 | 1 | b-staggered | 14 | 2.2306 | 0.07 | 0.005 | 0.08 | 0.26047 | 1007.784 | 879.5178 | 944.8491 | 849.2934 | -98887.4388 | 12492.2096 | 4256.0829 | 18114241.9988 | 7064.0963 | 2406.7303 | 5792350.9563 | 98897.3487 |  | 1412819.2672 | 92396.7142 | 6500.634 | 93.43% | 6.573% |  | 14.2857 | 200 | 2.6019 | 0.18585 | 0.041591 | 0.62859 | 15.123
765 | 1 | b-staggered | 14 | 2.4333 | 0.07 | 0.005 | 0.08 | 0.2596 | 999.2102 | 880.3284 | 952.1758 | 848.361 | -99870.8218 | 12616.536 | 4604.235 | 21198980.2947 | 7134.4005 | 2603.6034 | 6778750.8741 | 99881.6065 |  | 1426880.0921 | 93342.4983 | 6539.1058 | 93.45% | 6.547% |  | 14.2857 | 200 | 2.3861 | 0.17044 | 0.042749 | 0.64605 | 15.209
766 | 1 | b-staggered | 14 | 2.8389 | 0.07 | 0.005 | 0.08 | 0.27 | 986.0674 | 881.1496 | 969.5482 | 845.8623 | -100967.4136 | 12788.1873 | 5541.7909 | 30711446.7952 | 7231.4701 | 3133.7745 | 9820542.775 | 101240.5819 |  | 1446294.0278 | 94630.86 | 6609.7295 | 93.47% | 6.529% |  | 14.2857 | 200 | 2.0468 | 0.1462 | 0.045267 | 0.68411 | 15.329
767 | 1 | b-staggered | 14 | 3.2444 | 0.07 | 0.005 | 0.08 | 0.28459 | 978.9993 | 881.0141 | 991.1546 | 841.0643 | -101860.2409 | 12867.9486 | 6746.7337 | 45518415.6656 | 7276.5693 | 3815.1439 | 14555322.7413 | 101871.9699 |  | 1455313.855 | 95185.2603 | 6686.714 | 93.44% | 6.564% |  | 14.2857 | 200 | 1.7923 | 0.12802 | 0.048139 | 0.72765 | 15.386
768 | 1 | b-staggered | 14 | 3.4472 | 0.07 | 0.005 | 0.08 | 0.29583 | 976.1122 | 880.6964 | 1004.1678 | 838.337 | -102009.06 | 12886.626 | 7433.762 | 55260817.4199 | 7287.131 | 4203.6447 | 17670628.925 | 102019.834 |  | 1457426.1996 | 95325.5305 | 6694.3057 | 93.44% | 6.562% |  | 14.2857 | 200 | 1.6876 | 0.12055 | 0.04975 | 0.75212 | 15.401
769 | 1 | b-staggered | 14 | 1.0139 | 0.14 | 0.01 | 0.08 | 1.8183 | 1136.938 | 877.8778 | 974.3155 | 778.2823 | -87625.7905 | 12989.5103 | 8352.7565 | 69768541.8956 | 7345.2443 | 4723.2753 | 22309329.7463 | 102833.4205 |  | 734524.4321 | 100880.6654 | 423.5481 | 98.1% | 0.4119% |  | 7.1429 | 100 | 5.5494 | 0.39639 | 0.049502 | 0.74805 | 15.299
770 | 1 | b-staggered | 14 | 1.2167 | 0.14 | 0.01 | 0.08 | 1.0132 | 1151.9238 | 905.0055 | 978.9049 | 815.5745 | -132134.4922 | 16688.0488 | 7132.5712 | 50873571.3037 | 9436.7601 | 4033.3273 | 16267728.9732 | 132114.6408 |  | 943676.0057 | 124284.1937 | 7831.742 | 94.07% | 5.928% |  | 7.1429 | 100 | 4.698 | 0.33557 | 0.067211 | 1.0142 | 17.559
771 | 1 | b-staggered | 14 | 1.4194 | 0.14 | 0.01 | 0.08 | 0.96527 | 1125.9541 | 913.1684 | 973.5231 | 844.2179 | -138154.7366 | 17448.2888 | 5802.2645 | 33666273.1424 | 9866.6607 | 3281.0653 | 10765389.4348 | 138133.2494 |  | 986666.0668 | 129547.062 | 8586.4793 | 93.78% | 6.216% |  | 7.1429 | 100 | 4.0607 | 0.29005 | 0.070399 | 1.0619 | 18.187
772 | 1 | b-staggered | 14 | 1.6222 | 0.14 | 0.01 | 0.08 | 0.9183 | 1106.3504 | 918.4488 | 972.9801 | 863.89 | -142527.9216 | 18010.103 | 5047.1162 | 25473381.5712 | 10184.3555 | 2854.0439 | 8145566.6825 | 142580.9763 |  | 1018435.5451 | 133624.3843 | 8957.484 | 93.72% | 6.282% |  | 7.1429 | 100 | 3.5666 | 0.25476 | 0.07351 | 1.1086 | 18.63
773 | 1 | b-staggered | 14 | 1.825 | 0.14 | 0.01 | 0.08 | 0.88797 | 1090.6606 | 922.1105 | 973.8058 | 876.9653 | -146066.5378 | 18443.1019 | 4655.0443 | 21669437.4475 | 10429.2077 | 2632.3351 | 6929187.9129 | 146008.908 |  | 1042920.7717 | 136854.646 | 9153.2979 | 93.73% | 6.269% |  | 7.1429 | 100 | 3.1755 | 0.22682 | 0.076062 | 1.1469 | 18.95
774 | 1 | b-staggered | 14 | 1.925 | 0.14 | 0.01 | 0.08 | 0.87153 | 1083.758 | 923.6109 | 974.9052 | 882.0441 | -147499.4106 | 18631.8035 | 4561.3385 | 20805809.1273 | 10535.9147 | 2579.3463 | 6653027.402 | 147502.8063 |  | 1053591.4739 | 138313.9081 | 9188.8691 | 93.77% | 6.23% |  | 7.1429 | 100 | 3.0098 | 0.21499 | 0.077352 | 1.1663 | 19.086
775 | 1 | b-staggered | 14 | 2.0278 | 0.14 | 0.01 | 0.08 | 0.85766 | 1077.0647 | 924.9892 | 976.5199 | 886.4707 | -148924.1225 | 18811.8671 | 4529.5412 | 20516743.4709 | 10637.7371 | 2561.3656 | 6560593.5187 | 148928.3196 |  | 1063773.7111 | 139681.2132 | 9247.1076 | 93.79% | 6.209% |  | 7.1429 | 100 | 2.8604 | 0.20431 | 0.078687 | 1.1864 | 19.214
776 | 1 | b-staggered | 14 | 2.2306 | 0.14 | 0.01 | 0.08 | 0.84522 | 1064.7324 | 927.3619 | 980.5547 | 893.9147 | -151500.2725 | 19137.2658 | 4596.5153 | 21127952.6972 | 10821.7436 | 2599.2381 | 6756038.5369 | 151504.4101 |  | 1082174.3575 | 142133.4164 | 9370.9915 | 93.81% | 6.185% |  | 7.1429 | 100 | 2.6019 | 0.18585 | 0.08135 | 1.2266 | 19.441
777 | 1 | b-staggered | 14 | 2.4333 | 0.14 | 0.01 | 0.08 | 0.83918 | 1053.4568 | 929.3583 | 986.3982 | 897.6298 | -153793.6337 | 19427.0269 | 4819.7612 | 23230097.9977 | 10985.5977 | 2725.4792 | 7428236.8736 | 153798.3684 |  | 1098559.7744 | 144309.6869 | 9488.6857 | 93.83% | 6.17% |  | 7.1429 | 100 | 2.3861 | 0.17044 | 0.083873 | 1.2647 | 19.637
778 | 1 | b-staggered | 14 | 2.8389 | 0.14 | 0.01 | 0.08 | 1.4236 | 1027.5993 | 929.0823 | 1024.9734 | 886.8971 | -150400.559 | 19509.3996 | 6656.1969 | 44304957.3799 | 11032.0774 | 3763.9128 | 14167039.7166 | 154449.0831 |  | 1103207.7367 | 144084.2756 | 10363.7599 | 93.29% | 6.71% |  | 7.1429 | 100 | 2.0468 | 0.1462 | 0.08783 | 1.325 | 19.684
779 | 1 | b-staggered | 14 | 3.2444 | 0.14 | 0.01 | 0.08 | 0.94272 | 1021.0183 | 933.7937 | 1023.2484 | 894.629 | -159838.2614 | 20191.0562 | 6853.5719 | 46971447.8745 | 11417.6411 | 3875.5588 | 15019955.6255 | 159846.9756 |  | 1141764.1115 | 149785.5155 | 10061.461 | 93.71% | 6.294% |  | 7.1429 | 100 | 1.7923 | 0.12802 | 0.093677 | 1.4133 | 20.144
780 | 1 | b-staggered | 14 | 3.4472 | 0.14 | 0.01 | 0.08 | 0.9907 | 1015.1736 | 934.1494 | 1039.0589 | 891.7317 | -160692.4809 | 20298.9571 | 7677.1055 | 58937949.1509 | 11478.6569 | 4341.2506 | 18846457.1764 | 160701.1972 |  | 1147865.6942 | 150429.126 | 10272.0701 | 93.61% | 6.392% |  | 7.1429 | 100 | 1.6876 | 0.12055 | 0.096537 | 1.4569 | 20.215
781 | 1 | b-staggered | 14 | 1.0139 | 0.21 | 0.015 | 0.08 | 4.4285 | 1147.4151 | 890.215 | 989.2223 | 776.2583 | -101996.6557 | 15093.9411 | 9457.3342 | 89441170.3869 | 8535.2475 | 5347.8864 | 28599889.0504 | 119493.4647 |  | 569016.4988 | 117539.0068 | 480.1173 | 98.36% | 0.4018% |  | 4.7619 | 66.6667 | 5.5494 | 0.39639 | 0.061926 | 0.93521 | 16.457
782 | 1 | b-staggered | 14 | 1.2167 | 0.21 | 0.015 | 0.08 | 2.0953 | 1213.1514 | 933.7021 | 1019.6904 | 826.4614 | -166999.1231 | 21101.4485 | 8736.345 | 76323723.8068 | 11932.4499 | 4940.2295 | 24405867.7482 | 167054.2982 |  | 795496.6582 | 157380.4563 | 9681.6079 | 94.21% | 5.795% |  | 4.7619 | 66.6667 | 4.698 | 0.33557 | 0.10062 | 1.5183 | 20.327
783 | 1 | b-staggered | 14 | 1.4194 | 0.21 | 0.015 | 0.08 | 1.9966 | 1186.4333 | 944.652 | 1014.5287 | 863.0959 | -175658.3326 | 22200.4391 | 6981.297 | 48738507.5752 | 12553.9073 | 3947.7847 | 15585004.384 | 175754.7018 |  | 836927.1514 | 165453.2883 | 10296.0567 | 94.14% | 5.858% |  | 4.7619 | 66.6667 | 4.0607 | 0.29005 | 0.1078 | 1.626 | 21.263
784 | 1 | b-staggered | 14 | 1.6222 | 0.21 | 0.015 | 0.08 | 4.0752 | 1103.0602 | 936.7199 | 1000.8057 | 874.2021 | -153614.4429 | 20789.8997 | 6205.0338 | 38502444.2388 | 11756.1681 | 3508.7914 | 12311616.78 | 164586.3539 |  | 783744.5424 | 155615.234 | 8972.3036 | 94.55% | 5.451% |  | 4.7619 | 66.6667 | 3.5666 | 0.25476 | 0.095537 | 1.4407 | 20.428
785 | 1 | b-staggered | 14 | 1.825 | 0.21 | 0.015 | 0.08 | 1.8308 | 1150.216 | 956.784 | 1008.6614 | 903.2103 | -187425.5393 | 23645.8074 | 5329.4968 | 28403536.0131 | 13371.2343 | 3013.7246 | 9082535.6634 | 187197.2804 |  | 891415.621 | 175929.9837 | 11266.3995 | 93.98% | 6.018% |  | 4.7619 | 66.6667 | 3.1755 | 0.22682 | 0.11891 | 1.7932 | 22.383
786 | 1 | b-staggered | 14 | 1.925 | 0.21 | 0.015 | 0.08 | 1.7966 | 1143.154 | 958.8372 | 1008.2108 | 909.3812 | -189348.2141 | 23920.2806 | 5148.5326 | 26507387.8228 | 13526.4434 | 2911.3929 | 8476208.5657 | 189370.2082 |  | 901762.8961 | 178049.6604 | 11320.5891 | 94.02% | 5.978% |  | 4.7619 | 66.6667 | 3.0098 | 0.21499 | 0.12131 | 1.8293 | 22.585
787 | 1 | b-staggered | 14 | 2.0278 | 0.21 | 0.015 | 0.08 | 1.767 | 1136.3358 | 960.7348 | 1008.1743 | 914.7496 | -191443.941 | 24183.3738 | 5035.1541 | 25352777.0206 | 13675.2174 | 2847.2796 | 8107001.2323 | 191453.0441 |  | 911681.1626 | 180039.42 | 11413.6257 | 94.04% | 5.962% |  | 4.7619 | 66.6667 | 2.8604 | 0.20431 | 0.12361 | 1.864 | 22.773
788 | 1 | b-staggered | 14 | 2.2306 | 0.21 | 0.015 | 0.08 | 1.7449 | 1123.7737 | 964.0624 | 1010.9429 | 923.7816 | -195239.187 | 24662.0448 | 4955.2444 | 24554447.4847 | 13945.8964 | 2802.0923 | 7851721.1695 | 195242.5491 |  | 929726.4244 | 183620.5421 | 11622.007 | 94.05% | 5.953% |  | 4.7619 | 66.6667 | 2.6019 | 0.18585 | 0.12784 | 1.9278 | 23.106
789 | 1 | b-staggered | 14 | 2.4333 | 0.21 | 0.015 | 0.08 | 1.7269 | 1112.2536 | 966.9349 | 1015.3703 | 931.2304 | -198654.3349 | 25093.3132 | 5045.5824 | 25457901.6387 | 14189.7701 | 2853.1766 | 8140616.6991 | 198656.7807 |  | 945984.6701 | 186838.8092 | 11817.9757 | 94.05% | 5.949% |  | 4.7619 | 66.6667 | 2.3861 | 0.17044 | 0.132 | 1.9907 | 23.4
790 | 1 | b-staggered | 14 | 2.8389 | 0.21 | 0.015 | 0.08 | 3.4747 | 1055.6351 | 961.8921 | 1048.4308 | 918.8966 | -188809.2725 | 24404.188 | 6685.1493 | 44691221.2628 | 13799.9578 | 3780.2847 | 14290552.2103 | 193199.4085 |  | 919997.1835 | 180470.2097 | 12729.5695 | 93.41% | 6.589% |  | 4.7619 | 66.6667 | 2.0468 | 0.1462 | 0.1289 | 1.9447 | 22.935
791 | 1 | b-staggered | 14 | 3.2444 | 0.21 | 0.015 | 0.08 | 2.7688 | 1076.3966 | 980.626 | 1080.1322 | 938.4544 | -107261.8267 | 27352.7566 | 7714.9778 | 59520881.7973 | 15467.4496 | 4362.6692 | 19032882.7423 | 216544.2938 |  | 1031163.3038 | 204177.9774 | 12365.4226 | 94.29% | 5.71% |  | 4.7619 | 66.6667 | 1.7923 | 0.12802 | 0.15952 | 2.4085 | 24.871
792 | 1 | b-staggered | 14 | 3.4472 | 0.21 | 0.015 | 0.08 | 2.0549 | 1068.0514 | 976.0149 | 1061.0364 | 928.7575 | -210689.2791 | 26613.6902 | 7443.2144 | 55401441.2748 | 15049.5131 | 4208.9899 | 17715595.9028 | 210693.1829 |  | 1003300.8708 | 197439.0334 | 13254.1424 | 93.71% | 6.291% |  | 4.7619 | 66.6667 | 1.6876 | 0.12055 | 0.15152 | 2.2871 | 24.394
793 | 1 | b-staggered | 14 | 1.0139 | 0.28 | 0.02 | 0.08 | 8.2056 | 1159.344 | 898.3126 | 1002.7646 | 775.2629 | -112708.8873 | 16663.1679 | 10334.8945 | 106810043.7771 | 9422.6061 | 5844.1248 | 34153795.0247 | 131916.4858 |  | 471130.3064 | 129606.2769 | 1334.693 | 98.25% | 1.012% |  | 3.5714 | 50 | 5.5494 | 0.39639 | 0.071436 | 1.0787 | 17.245
794 | 1 | b-staggered | 14 | 1.2167 | 0.28 | 0.02 | 0.08 | 8.0238 | 1139.9808 | 926.272 | 1018.7632 | 822.3492 | -145582.395 | 19955.3175 | 8635.7574 | 74576306.7165 | 11284.2328 | 4883.3048 | 23846665.5122 | 157979.2587 |  | 564211.6381 | 149994.549 | 7985.1153 | 94.95% | 5.055% |  | 3.5714 | 50 | 4.698 | 0.33557 | 0.091793 | 1.3851 | 19.605
795 | 1 | b-staggered | 14 | 1.4194 | 0.28 | 0.02 | 0.08 | 7.863 | 1126.9236 | 943.8665 | 1023.1834 | 861.3664 | -165638.1285 | 22093.9345 | 7360.7274 | 54180308.3911 | 12493.5672 | 4162.3072 | 17324801.2464 | 174909.9402 |  | 624678.3579 | 165369.2661 | 9542.4119 | 94.55% | 5.456% |  | 3.5714 | 50 | 4.0607 | 0.29005 | 0.10776 | 1.6256 | 21.195
796 | 1 | b-staggered | 14 | 1.6222 | 0.28 | 0.02 | 0.08 | 7.4807 | 1118.0049 | 954.715 | 1024.3578 | 886.3421 | -177320.9144 | 23525.7526 | 6662.0154 | 44382449.2378 | 13303.2245 | 3767.203 | 14191818.6645 | 186245.1426 |  | 665161.2234 | 176357.9088 | 9888.7519 | 94.69% | 5.31% |  | 3.5714 | 50 | 3.5666 | 0.25476 | 0.11955 | 1.8033 | 22.23
797 | 1 | b-staggered | 14 | 1.825 | 0.28 | 0.02 | 0.08 | 7.1216 | 1109.5661 | 962.014 | 1023.949 | 904.1358 | -182179.9893 | 24542.1539 | 6325.5713 | 40012852.0839 | 13877.974 | 3576.9523 | 12794587.743 | 194291.6356 |  | 693898.6986 | 184736.98 | 9556.6219 | 95.08% | 4.919% |  | 3.5714 | 50 | 3.1755 | 0.22682 | 0.12839 | 1.9366 | 22.947
798 | 1 | b-staggered | 14 | 1.925 | 0.28 | 0.02 | 0.08 | 7.0071 | 1105.6487 | 966.1084 | 1025.3226 | 913.2914 | -183092.6379 | 25142.0958 | 6293.7215 | 39610930.2531 | 14217.2261 | 3558.942 | 12666068.4333 | 199041.1658 |  | 710861.3063 | 189014.5764 | 10028.7138 | 94.96% | 5.039% |  | 3.5714 | 50 | 3.0098 | 0.21499 | 0.13406 | 2.0223 | 23.363
799 | 1 | b-staggered | 14 | 2.0278 | 0.28 | 0.02 | 0.08 | 6.8557 | 1101.2534 | 969.6037 | 1029.7336 | 922.2763 | -187188.7155 | 25658.83 | 6275.1615 | 39377652.1738 | 14509.4264 | 3548.4468 | 12591474.979 | 203131.9693 |  | 725471.319 | 193054.4928 | 10079.628 | 95.04% | 4.962% |  | 3.5714 | 50 | 2.8604 | 0.20431 | 0.13945 | 2.1039 | 23.722
800 | #N/A | b-staggered | 14 | 2.2306 | 0.28 | 0.02 | 0.08 | #N/A | #N/A | #N/A | #N/A | #N/A | #N/A | #N/A | #N/A | #N/A | #N/A | #N/A | #N/A | #N/A |  | #N/A | #N/A | #N/A | #N/A | #N/A |  | 3.5714 | 50 | 2.6019 | 0.18585 | 0.097315 | 1.4665 | 21.09
801 | 1 | b-staggered | 14 | 2.4333 | 0.28 | 0.02 | 0.08 | 6.2949 | 1087.0186 | 978.7403 | 1048.7632 | 938.9398 | -203367.547 | 27047.631 | 6467.0609 | 41822877.0127 | 15294.7586 | 3656.9611 | 13373364.8499 | 214126.6206 |  | 764737.9305 | 203055.3483 | 11075.0598 | 94.83% | 5.172% |  | 3.5714 | 50 | 2.3861 | 0.17044 | 0.15397 | 2.3235 | 24.669
802 | 1 | b-staggered | 14 | 2.8389 | 0.28 | 0.02 | 0.08 | 6.4663 | 1075.994 | 985.8071 | 1060.2126 | 939.841 | -220253.9012 | 28154.1497 | 6761.9763 | 45724323.4442 | 15920.4672 | 3823.7284 | 14620898.9819 | 222886.5414 |  | 796023.3622 | 208121.0912 | 14766.2661 | 93.38% | 6.625% |  | 3.5714 | 50 | 2.0468 | 0.1462 | 0.16649 | 2.5133 | 25.416
803 | 1 | b-staggered | 14 | 3.2444 | 0.28 | 0.02 | 0.08 | 6.5229 | 1074.8869 | 990.4053 | 1067.5993 | 942.093 | -211770.3383 | 28909.2862 | 7448.851 | 55485380.6786 | 16347.4781 | 4212.1389 | 17742113.7103 | 228864.6929 |  | 817373.903 | 213585.4597 | 15281.5382 | 93.32% | 6.677% |  | 3.5714 | 50 | 1.7923 | 0.12802 | 0.17641 | 2.6641 | 25.916
804 | 1 | b-staggered | 14 | 3.4472 | 0.28 | 0.02 | 0.08 | 4.2017 | 1117.3709 | 1015.7972 | 1100.9757 | 964.4862 | -155355.3457 | 33040.096 | 7801.49 | 60863245.7986 | 18683.5458 | 4411.5942 | 19462163.2103 | 261569.6414 |  | 934177.2909 | 246017.7121 | 15550.7769 | 94.05% | 5.945% |  | 3.5714 | 50 | 1.6876 | 0.12055 | 0.2242 | 3.3888 | 28.63
805 | 1 | b-staggered | 14 | 1.0139 | 0.35 | 0.025 | 0.08 | 13.2523 | 1168.1501 | 904.5519 | 1016.8898 | 775.1674 | -123107.5992 | 17766.3957 | 10919.9462 | 119245224.551 | 10046.454 | 6174.957 | 38130093.4329 | 140650.3556 |  | 401858.1589 | 138085.3687 | 1598.2196 | 98.18% | 1.136% |  | 2.8571 | 40 | 5.5494 | 0.39639 | 0.079447 | 1.1997 | 17.859
806 | 1 | b-staggered | 14 | 1.2167 | 0.35 | 0.025 | 0.08 | 12.6955 | 1152.1934 | 937.2873 | 1037.1846 | 828.5256 | -157485.2428 | 21640.1316 | 9177.7256 | 84230647.9506 | 12236.953 | 5189.7742 | 26933756.5239 | 171317.3415 |  | 489478.1187 | 162322.7451 | 8998.8312 | 94.75% | 5.253% |  | 2.8571 | 40 | 4.698 | 0.33557 | 0.10605 | 1.6005 | 20.684
807 | 1 | b-staggered | 14 | 1.4194 | 0.35 | 0.025 | 0.08 | 12.439 | 1139.3994 | 957.0825 | 1042.1546 | 870.9971 | -181842.9646 | 24120.9692 | 7762.1335 | 60250715.773 | 13639.8046 | 4389.2923 | 19265886.5686 | 190957.2646 |  | 545592.1845 | 180341.5517 | 10617.579 | 94.44% | 5.56% |  | 2.8571 | 40 | 4.0607 | 0.29005 | 0.12624 | 1.9048 | 22.529
808 | 1 | b-staggered | 14 | 1.6222 | 0.35 | 0.025 | 0.08 | 11.9663 | 1130.5991 | 968.4123 | 1043.8241 | 896.4795 | -197134.9643 | 25650.8555 | 6970.6302 | 48589685.5156 | 14504.917 | 3941.717 | 15537132.755 | 203068.8385 |  | 580196.6814 | 192310.9378 | 10760.315 | 94.7% | 5.299% |  | 2.8571 | 40 | 3.5666 | 0.25476 | 0.13986 | 2.1102 | 23.636
809 | 1 | b-staggered | 14 | 1.825 | 0.35 | 0.025 | 0.08 | 11.4243 | 1122.4715 | 975.8225 | 1044.1395 | 913.9738 | -205412.4228 | 26707.1327 | 6580.36 | 43301137.6919 | 15102.2154 | 3721.0289 | 13846056.3723 | 211431.015 |  | 604088.6144 | 201252.0277 | 10182.0698 | 95.19% | 4.816% |  | 2.8571 | 40 | 3.1755 | 0.22682 | 0.15 | 2.2634 | 24.383
810 | 1 | b-staggered | 14 | 1.925 | 0.35 | 0.025 | 0.08 | 11.1538 | 1118.7179 | 980.3897 | 1045.3164 | 923.3644 | -207746.7534 | 27393.9881 | 6523.7018 | 42558684.8279 | 15490.6149 | 3688.9901 | 13608648.1942 | 216868.6081 |  | 619624.5947 | 206262.6653 | 10608.6062 | 95.11% | 4.892% |  | 2.8571 | 40 | 3.0098 | 0.21499 | 0.15728 | 2.3736 | 24.857
811 | 1 | b-staggered | 14 | 2.0278 | 0.35 | 0.025 | 0.08 | 10.9177 | 1116.1044 | 984.6603 | 1045.9206 | 933.1457 | -210322.9417 | 28042.8657 | 6463.3665 | 41775106.9766 | 15857.5389 | 3654.8721 | 13358089.8099 | 222005.5447 |  | 634301.5563 | 211242.383 | 10765.8113 | 95.15% | 4.849% |  | 2.8571 | 40 | 2.8604 | 0.20431 | 0.16407 | 2.4763 | 25.3
812 | #N/A | b-staggered | 14 | 2.2306 | 0.35 | 0.025 | 0.08 | #N/A | #N/A | #N/A | #N/A | #N/A | #N/A | #N/A | #N/A | #N/A | #N/A | #N/A | #N/A | #N/A |  | #N/A | #N/A | #N/A | #N/A | #N/A |  | 2.8571 | 40 | 2.6019 | 0.18585 | 0.10908 | 1.6438 | 22.051
813 | 1 | b-staggered | 14 | 2.4333 | 0.35 | 0.025 | 0.08 | 10.1479 | 1102.3226 | 995.2397 | 1057.6391 | 954.7245 | -226112.5061 | 29690.5562 | 6527.3222 | 42605934.7134 | 16789.2667 | 3691.0374 | 13623756.9099 | 235049.7334 |  | 671570.6669 | 223021.6358 | 12031.9151 | 94.88% | 5.119% |  | 2.8571 | 40 | 2.3861 | 0.17044 | 0.18261 | 2.7571 | 26.422
814 | 1 | b-staggered | 14 | 2.8389 | 0.35 | 0.025 | 0.08 | 10.157 | 1095.0407 | 1005.6315 | 1069.2835 | 958.7701 | -247105.8485 | 31359.8137 | 6742.3745 | 45459614.2475 | 17733.1901 | 3812.6441 | 14536255.0521 | 248264.6607 |  | 709327.6021 | 231396.65 | 16868.8955 | 93.21% | 6.795% |  | 2.8571 | 40 | 2.0468 | 0.1462 | 0.20246 | 3.058 | 27.542
815 | 1 | b-staggered | 14 | 3.2444 | 0.35 | 0.025 | 0.08 | 10.8111 | 1091.7896 | 1010.7829 | 1079.1679 | 958.0334 | -237933.4201 | 32216.2078 | 7268.6235 | 52832887.4294 | 18217.4594 | 4110.2247 | 16893947.2876 | 255044.4322 |  | 728698.3778 | 237537.1025 | 17513.3026 | 93.14% | 6.867% |  | 2.8571 | 40 | 1.7923 | 0.12802 | 0.21357 | 3.227 | 28.095
816 | 1 | b-staggered | 14 | 3.4472 | 0.35 | 0.025 | 0.08 | 10.4954 | 1094.1596 | 1012.9427 | 1089.2273 | 957.5024 | -243163.3842 | 32586.0127 | 7717.9618 | 59566934.6405 | 18426.5749 | 4364.3143 | 19047239.378 | 257972.0486 |  | 737062.996 | 240874.4425 | 17100.1638 | 93.37% | 6.629% |  | 2.8571 | 40 | 1.6876 | 0.12055 | 0.21872 | 3.3055 | 28.329
817 | 1 | b-staggered | 14 | 1.0139 | 0.42 | 0.03 | 0.08 | 19.4441 | 1176.4333 | 908.9125 | 1027.115 | 774.8313 | -128218.5395 | 18582.4565 | 11371.6378 | 129314147.0931 | 10507.916 | 6430.3773 | 41349752.4121 | 147110.8237 |  | 350263.866 | 144556.0775 | 1613.5454 | 98.26% | 1.097% |  | 2.381 | 33.3333 | 5.5494 | 0.39639 | 0.085156 | 1.2859 | 18.288
818 | 1 | b-staggered | 14 | 1.2167 | 0.42 | 0.03 | 0.08 | 18.6749 | 1161.8123 | 946.0745 | 1049.9343 | 834.6524 | -169771.8058 | 22975.0103 | 9499.7226 | 90244730.2627 | 12991.7935 | 5371.8555 | 28856831.2319 | 181885.1093 |  | 433059.784 | 171451.4642 | 10436.321 | 94.26% | 5.738% |  | 2.381 | 33.3333 | 4.698 | 0.33557 | 0.11813 | 1.7831 | 21.557
819 | 1 | b-staggered | 14 | 1.4194 | 0.42 | 0.03 | 0.08 | 18.1782 | 1149.5882 | 967.7433 | 1055.7088 | 880.3947 | -201256.047 | 25761.0315 | 7976.4427 | 63623638.7539 | 14567.2188 | 4510.4788 | 20344419.0097 | 203941.0627 |  | 485573.9588 | 191966.9949 | 11976.4359 | 94.13% | 5.872% |  | 2.381 | 33.3333 | 4.0607 | 0.29005 | 0.14242 | 2.1496 | 23.619
820 | 1 | b-staggered | 14 | 1.6222 | 0.42 | 0.03 | 0.08 | 17.6201 | 1141.2137 | 978.9362 | 1057.7079 | 905.0097 | -215794.2209 | 27305.3974 | 7147.1499 | 51081752.3286 | 15440.5191 | 4041.5345 | 16334000.9071 | 216167.2667 |  | 514683.9684 | 204608.4697 | 11561.2362 | 94.65% | 5.348% |  | 2.381 | 33.3333 | 3.5666 | 0.25476 | 0.15663 | 2.3641 | 24.727
821 | 1 | b-staggered | 14 | 1.825 | 0.42 | 0.03 | 0.08 | 16.5802 | 1133.7636 | 986.6971 | 1059.1971 | 921.9956 | -227965.0957 | 28439.4265 | 6764.7122 | 45761331.5838 | 16081.7841 | 3825.2755 | 14632732.7769 | 225144.9777 |  | 536059.4707 | 214271.8777 | 10876.6016 | 95.17% | 4.831% |  | 2.381 | 33.3333 | 3.1755 | 0.22682 | 0.16867 | 2.5461 | 25.529
822 | 1 | b-staggered | 14 | 1.925 | 0.42 | 0.03 | 0.08 | 16.3287 | 1132.8358 | 991.6729 | 1061.0954 | 931.3318 | -227998.0342 | 29202.5553 | 6653.4505 | 44268403.2321 | 16513.3144 | 3762.3598 | 14155351.0909 | 231186.4012 |  | 550443.8123 | 220031.5436 | 11158.2409 | 95.17% | 4.827% |  | 2.381 | 33.3333 | 3.0098 | 0.21499 | 0.17694 | 2.6713 | 26.05
823 | 1 | b-staggered | 14 | 2.0278 | 0.42 | 0.03 | 0.08 | 15.765 | 1130.1736 | 996.5797 | 1062.2203 | 942.8702 | -232886.2253 | 29962.3642 | 6573.0819 | 43205405.5873 | 16942.9673 | 3716.9134 | 13815444.8876 | 237201.5425 |  | 564765.5773 | 225800.5836 | 11404.7326 | 95.19% | 4.808% |  | 2.381 | 33.3333 | 2.8604 | 0.20431 | 0.18548 | 2.8007 | 26.57
824 | #N/A | b-staggered | 14 | 2.2306 | 0.42 | 0.03 | 0.08 | #N/A | #N/A | #N/A | #N/A | #N/A | #N/A | #N/A | #N/A | #N/A | #N/A | #N/A | #N/A | #N/A |  | #N/A | #N/A | #N/A | #N/A | #N/A |  | 2.381 | 33.3333 | 2.6019 | 0.18585 | 0.10289 | 1.5506 | 21.518
825 | 1 | b-staggered | 14 | 2.4333 | 0.42 | 0.03 | 0.08 | 15.0678 | 1117.1506 | 1008.6687 | 1063.8938 | 965.5401 | -244444.7083 | 31886.8967 | 6602.49 | 43592873.5912 | 18031.2423 | 3733.5429 | 13939342.4134 | 252437.3917 |  | 601041.4088 | 239823.5304 | 12618.9526 | 95% | 4.999% |  | 2.381 | 33.3333 | 2.3861 | 0.17044 | 0.20822 | 3.1453 | 27.872
826 | 1 | b-staggered | 14 | 2.8389 | 0.42 | 0.03 | 0.08 | 15.0084 | 1109.6477 | 1020.8378 | 1074.2343 | 974.0412 | -270519.641 | 33875.8209 | 6688.9489 | 44742037.2923 | 19155.9291 | 3782.4332 | 14306801.2432 | 268183.008 |  | 638530.9714 | 249319.2056 | 18865.2173 | 92.97% | 7.034% |  | 2.381 | 33.3333 | 2.0468 | 0.1462 | 0.23289 | 3.52 | 29.181
827 | 1 | b-staggered | 14 | 3.2444 | 0.42 | 0.03 | 0.08 | 16.2054 | 1107.6915 | 1027.2278 | 1089.4391 | 972.8578 | -261709.7908 | 34950.3574 | 7120.565 | 50702446.3059 | 19763.5527 | 4026.5014 | 16212713.2724 | 276689.7374 |  | 658785.089 | 256955.8081 | 19740.9794 | 92.87% | 7.135% |  | 2.381 | 33.3333 | 1.7923 | 0.12802 | 0.24649 | 3.7269 | 29.863
828 | 1 | b-staggered | 14 | 3.4472 | 0.42 | 0.03 | 0.08 | 15.9024 | 1109.4065 | 1028.6247 | 1100.1753 | 971.4774 | -269992.7707 | 35197.8026 | 7587.5438 | 57570820.8798 | 19903.4768 | 4290.5662 | 18408958.1427 | 278648.6746 |  | 663449.2252 | 259706.7979 | 18947.4712 | 93.2% | 6.8% |  | 2.381 | 33.3333 | 1.6876 | 0.12055 | 0.25056 | 3.7891 | 30.019
829 | 1 | b-staggered | 14 | 1.0139 | 0.49 | 0.035 | 0.08 | 27.0382 | 1183.3618 | 911.5774 | 1033.271 | 773.3946 | -127456.9097 | 19102.0317 | 11630.662 | 135272298.0618 | 10801.7229 | 6576.849 | 43254942.7805 | 151224.12 |  | 308620.6531 | 148707.0173 | 1706.1351 | 98.34% | 1.128% |  | 2.0408 | 28.5714 | 5.5494 | 0.39639 | 0.089108 | 1.3457 | 18.56
830 | 1 | b-staggered | 14 | 1.2167 | 0.49 | 0.035 | 0.08 | 26.0885 | 1168.4816 | 953.4001 | 1058.7519 | 841.2134 | -183341.5294 | 24068.6835 | 9645.3388 | 93032561.0285 | 13610.2383 | 5454.1978 | 29748273.4433 | 190543.3363 |  | 388863.9516 | 178876.3404 | 11668.6405 | 93.88% | 6.124% |  | 2.0408 | 28.5714 | 4.698 | 0.33557 | 0.12808 | 1.9335 | 22.279
831 | 1 | b-staggered | 14 | 1.4194 | 0.49 | 0.035 | 0.08 | 25.4112 | 1156.9794 | 976.2255 | 1064.782 | 889.0272 | -221415.2388 | 27064.9312 | 8023.7151 | 64380004.553 | 15304.5414 | 4537.2102 | 20586276.015 | 214263.5799 |  | 437272.6121 | 200992.719 | 13270.5918 | 93.81% | 6.194% |  | 2.0408 | 28.5714 | 4.0607 | 0.29005 | 0.15548 | 2.3472 | 24.488
832 | 1 | b-staggered | 14 | 1.6222 | 0.49 | 0.035 | 0.08 | 24.1456 | 1149.6755 | 987.5968 | 1068.1982 | 912.8759 | -237051.9555 | 28674.2059 | 7238.8275 | 52400623.5774 | 16214.546 | 4093.3758 | 16755725.7539 | 227003.6439 |  | 463272.7426 | 214330.7001 | 12675.5353 | 94.42% | 5.584% |  | 2.0408 | 28.5714 | 3.5666 | 0.25476 | 0.17136 | 2.5871 | 25.638
833 | 1 | b-staggered | 14 | 1.825 | 0.49 | 0.035 | 0.08 | 22.871 | 1143.3885 | 995.0378 | 1069.7863 | 928.7851 | -248579.9786 | 29781.6787 | 6856.6172 | 47013198.8955 | 16840.7942 | 3877.2455 | 15033032.3139 | 235771.1186 |  | 481165.5482 | 224208.3796 | 11566.8141 | 95.1% | 4.906% |  | 2.0408 | 28.5714 | 3.1755 | 0.22682 | 0.18335 | 2.7686 | 26.413
834 | 1 | b-staggered | 14 | 1.925 | 0.49 | 0.035 | 0.08 | 22.169 | 1143.6631 | 1000.7263 | 1072.7026 | 938.5935 | -249301.2994 | 30669.4734 | 6759.191 | 45686662.5811 | 17342.8199 | 3822.1534 | 14608856.4708 | 242799.4784 |  | 495509.1396 | 230825.6301 | 11977.6163 | 95.07% | 4.933% |  | 2.0408 | 28.5714 | 3.0098 | 0.21499 | 0.19342 | 2.921 | 27.018
835 | 1 | b-staggered | 14 | 2.0278 | 0.49 | 0.035 | 0.08 | 21.6516 | 1138.574 | 1004.2075 | 1072.9839 | 948.5361 | -252631.4807 | 31207.3826 | 6658.8486 | 44340264.9726 | 17646.9941 | 3765.4123 | 14178329.7414 | 247057.917 |  | 504199.8307 | 235160.5907 | 11901.909 | 95.18% | 4.817% |  | 2.0408 | 28.5714 | 2.8604 | 0.20431 | 0.1996 | 3.0147 | 27.389
836 | #N/A | b-staggered | 14 | 2.2306 | 0.49 | 0.035 | 0.08 | #N/A | #N/A | #N/A | #N/A | #N/A | #N/A | #N/A | #N/A | #N/A | #N/A | #N/A | #N/A | #N/A |  | #N/A | #N/A | #N/A | #N/A | #N/A |  | 2.0408 | 28.5714 | 2.6019 | 0.18585 | 0.11532 | 1.7383 | 22.392
837 | 1 | b-staggered | 14 | 2.4333 | 0.49 | 0.035 | 0.08 | 20.0896 | 1128.4004 | 1018.9036 | 1077.7541 | 973.2174 | -269190.252 | 33579.042 | 6558.1854 | 43009795.2283 | 18988.1081 | 3708.4897 | 13752896.1371 | 265833.514 |  | 542517.3754 | 251544.3152 | 14293.7224 | 94.62% | 5.377% |  | 2.0408 | 28.5714 | 2.3861 | 0.17044 | 0.22851 | 3.4533 | 28.976
838 | 1 | b-staggered | 14 | 2.8389 | 0.49 | 0.035 | 0.08 | 20.7956 | 1121.9179 | 1032.8436 | 1089.6503 | 985.4814 | -290951.8439 | 35895.6815 | 6662.7952 | 44392840.0545 | 20298.1098 | 3767.644 | 14195141.2523 | 284173.5374 |  | 579945.9947 | 263324.7287 | 20850.5116 | 92.66% | 7.337% |  | 2.0408 | 28.5714 | 2.0468 | 0.1462 | 0.25803 | 3.9018 | 30.482
839 | 1 | b-staggered | 14 | 3.2444 | 0.49 | 0.035 | 0.08 | 22.4549 | 1121.1516 | 1040.5968 | 1097.8381 | 985.7242 | -282905.7196 | 37213.4936 | 6996.7302 | 48954233.4931 | 21043.2995 | 3956.4759 | 15653701.3284 | 294606.1936 |  | 601237.1299 | 272614.841 | 21999.5576 | 92.54% | 7.467% |  | 2.0408 | 28.5714 | 1.7923 | 0.12802 | 0.27615 | 4.1777 | 31.327
840 | 1 | b-staggered | 14 | 3.4472 | 0.49 | 0.035 | 0.08 | 22.7894 | 1126.4475 | 1040.3611 | 1109.214 | 985.9807 | -304414.549 | 37181.8489 | 7460.5497 | 55659802.0916 | 21025.4053 | 4218.7542 | 17797887.0421 | 294355.674 |  | 600725.8653 | 272329.3053 | 22031.6143 | 92.52% | 7.485% |  | 2.0408 | 28.5714 | 1.6876 | 0.12055 | 0.27596 | 4.1752 | 31.289
841 | 1 | c-aligned | 15 | 1.0139 | 0.075 | 0.005 | 0.08 | 0.452 | 1117.7421 | 858.9253 | 934.2654 | 778.374 | -74242.8075 | 9409.9992 | 6360.6564 | 40457949.2103 | 5321.1198 | 3596.7924 | 12936915.9108 | 79816.7973 |  | 1064223.9646 | 77555.2429 | 572.6192 | 97.17% | 0.7174% |  | 13.3333 | 200 | 6.2557 | 0.44684 | 0.03119 | 0.47266 | 13.193
842 | 1 | c-aligned | 15 | 1.2167 | 0.075 | 0.005 | 0.08 | 0.33979 | 1086.9677 | 867.9811 | 929.0977 | 797.4382 | -92481.662 | 10902.6536 | 5164.8344 | 26675514.0462 | 6165.234 | 2920.6112 | 8529969.9157 | 92478.5101 |  | 1233046.8008 | 86697.0909 | 5782.2668 | 93.75% | 6.253% |  | 13.3333 | 200 | 5.3562 | 0.38258 | 0.034451 | 0.52149 | 13.91
843 | 1 | c-aligned | 15 | 1.4194 | 0.075 | 0.005 | 0.08 | 0.31659 | 1059.5855 | 871.879 | 930.9394 | 818.6398 | -94279.6811 | 11312.9449 | 4347.5674 | 18901342.1596 | 6397.2493 | 2458.4644 | 6044047.3685 | 95958.7402 |  | 1279449.8693 | 89849.8892 | 6108.9106 | 93.63% | 6.366% |  | 13.3333 | 200 | 4.6294 | 0.33067 | 0.035914 | 0.54336 | 14.276
844 | 1 | c-aligned | 15 | 1.6222 | 0.075 | 0.005 | 0.08 | 0.31232 | 1040.4737 | 875.0907 | 928.9628 | 834.1703 | -99173.9629 | 11688.6418 | 3832.5702 | 14688594.2053 | 6609.6947 | 2167.2423 | 4696939.1652 | 99145.4211 |  | 1321938.9483 | 92554.6427 | 6590.9685 | 93.35% | 6.648% |  | 13.3333 | 200 | 4.0647 | 0.29034 | 0.037122 | 0.56144 | 14.56
845 | 1 | c-aligned | 15 | 1.825 | 0.075 | 0.005 | 0.08 | 0.30076 | 1024.2637 | 877.1737 | 931.4141 | 844.0529 | -101334.317 | 11947.6957 | 3731.9824 | 13927692.3106 | 6756.1845 | 2110.3619 | 4453627.2549 | 101342.768 |  | 1351236.9073 | 94652.622 | 6690.1457 | 93.4% | 6.602% |  | 13.3333 | 200 | 3.6195 | 0.25854 | 0.038186 | 0.57739 | 14.745
846 | 1 | c-aligned | 15 | 1.925 | 0.075 | 0.005 | 0.08 | 0.29697 | 1017.122 | 878.0138 | 933.1922 | 846.5344 | -102265.3999 | 12057.5345 | 3760.0476 | 14137957.6078 | 6818.2962 | 2126.2322 | 4520863.3223 | 102274.4433 |  | 1363659.2441 | 95554.2865 | 6720.1584 | 93.43% | 6.571% |  | 13.3333 | 200 | 3.431 | 0.24507 | 0.038793 | 0.58652 | 14.824
847 | 1 | c-aligned | 15 | 2.0278 | 0.075 | 0.005 | 0.08 | 0.29575 | 1008.117 | 878.5781 | 938.4912 | 845.5418 | -101001.3057 | 12137.7561 | 3971.4835 | 15772680.9356 | 6863.664 | 2245.7963 | 5043601.1315 | 102954.9593 |  | 1372732.7912 | 96273.532 | 6681.4529 | 93.51% | 6.49% |  | 13.3333 | 200 | 3.2609 | 0.23292 | 0.039456 | 0.5965 | 14.881
848 | 1 | c-aligned | 15 | 2.2306 | 0.075 | 0.005 | 0.08 | 0.28856 | 998.4587 | 879.9786 | 941.3405 | 846.8813 | -104606.1724 | 12333.7023 | 4077.0255 | 16622136.6297 | 6974.4636 | 2305.4769 | 5315223.7344 | 104616.9542 |  | 1394892.723 | 97825.564 | 6791.3931 | 93.51% | 6.492% |  | 13.3333 | 200 | 2.9664 | 0.21188 | 0.040691 | 0.61506 | 15.02
849 | 1 | c-aligned | 15 | 2.4333 | 0.075 | 0.005 | 0.08 | 0.29031 | 986.7784 | 880.9189 | 949.7142 | 845.9677 | -105199.1116 | 12480.8447 | 4479.898 | 20069486.0595 | 7057.6739 | 2533.2948 | 6417582.5917 | 105865.1087 |  | 1411534.7825 | 99044.3452 | 6820.7675 | 93.56% | 6.443% |  | 13.3333 | 200 | 2.7205 | 0.19432 | 0.041888 | 0.63309 | 15.118
850 | 1 | c-aligned | 15 | 2.8389 | 0.075 | 0.005 | 0.08 | 0.29844 | 971.2574 | 882.1797 | 966.5794 | 844.3928 | -107724.5182 | 12701.7093 | 5372.9604 | 28868703.8178 | 7182.5642 | 3038.3024 | 9231281.3406 | 107738.4637 |  | 1436512.8493 | 100798.8532 | 6939.6119 | 93.56% | 6.441% |  | 13.3333 | 200 | 2.3338 | 0.1667 | 0.044459 | 0.67191 | 15.266
851 | 1 | c-aligned | 15 | 3.2444 | 0.075 | 0.005 | 0.08 | 0.3176 | 962.4303 | 882.248 | 990.3634 | 839.7318 | -108462.2075 | 12788.6778 | 6658.3225 | 44333258.5967 | 7231.7432 | 3765.1491 | 14176347.696 | 108476.1484 |  | 1446348.6449 | 101447.3699 | 7028.7773 | 93.52% | 6.48% |  | 13.3333 | 200 | 2.0437 | 0.14598 | 0.047522 | 0.71833 | 15.328
852 | 1 | c-aligned | 15 | 3.4472 | 0.075 | 0.005 | 0.08 | 0.33768 | 961.1546 | 881.7883 | 1005.0918 | 836.6875 | -108389.3231 | 12780.015 | 7367.0064 | 54272782.6353 | 7226.8446 | 4165.8957 | 17354687.235 | 108402.6683 |  | 1445368.9106 | 101365.8019 | 7036.8677 | 93.51% | 6.491% |  | 13.3333 | 200 | 1.9243 | 0.13745 | 0.049112 | 0.74252 | 15.328
853 | 1 | c-aligned | 15 | 1.0139 | 0.15 | 0.01 | 0.08 | 2.1018 | 1138.3079 | 881.7279 | 963.5689 | 778.5392 | -98560.176 | 12755.2131 | 8262.8229 | 68274241.5594 | 7212.7549 | 4672.4201 | 21831509.973 | 108191.3236 |  | 721275.4907 | 104677.8769 | 1833.935 | 96.75% | 1.695% |  | 6.6667 | 100 | 6.2557 | 0.44684 | 0.046563 | 0.7037 | 15.045
854 | 1 | c-aligned | 15 | 1.2167 | 0.15 | 0.01 | 0.08 | 1.1502 | 1162.8323 | 905.5197 | 972.8467 | 809.3385 | -137177.4586 | 16177.3062 | 7156.5627 | 51216389.3872 | 9147.9453 | 4046.894 | 16377351.1508 | 137219.179 |  | 914794.5268 | 129000.9637 | 8218.3339 | 94.01% | 5.989% |  | 6.6667 | 100 | 5.3562 | 0.38258 | 0.062929 | 0.94974 | 17.122
855 | 1 | c-aligned | 15 | 1.4194 | 0.15 | 0.01 | 0.08 | 2.0216 | 1095.4748 | 904.5517 | 971.5467 | 838.8022 | -129460.5628 | 15878.8294 | 5873.07 | 34492951.4808 | 8979.0808 | 3321.0742 | 11029533.5437 | 134686.2115 |  | 897908.0768 | 126311.6583 | 8375.0934 | 93.78% | 6.218% |  | 6.6667 | 100 | 4.6294 | 0.33067 | 0.06068 | 0.91574 | 17.126
856 | 1 | c-aligned | 15 | 1.6222 | 0.15 | 0.01 | 0.08 | 1.0329 | 1109.5661 | 918.6802 | 968.918 | 865.2215 | -150027.6519 | 17698.0786 | 4690.8277 | 22003864.6317 | 10007.9118 | 2652.5699 | 7036126.952 | 150118.6772 |  | 1000791.1812 | 140726.1281 | 9389.8577 | 93.74% | 6.255% |  | 6.6667 | 100 | 4.0647 | 0.29034 | 0.070991 | 1.0706 | 18.404
857 | 1 | c-aligned | 15 | 1.825 | 0.15 | 0.01 | 0.08 | 0.99145 | 1091.3063 | 922.5076 | 969.6688 | 879.7341 | -154357.2393 | 18196.9418 | 4287.5108 | 18382748.7986 | 10290.0091 | 2424.5022 | 5878210.779 | 154350.1362 |  | 1029000.9081 | 144780.2456 | 9570.5352 | 93.8% | 6.201% |  | 6.6667 | 100 | 3.6195 | 0.25854 | 0.073958 | 1.1152 | 18.78
858 | 1 | c-aligned | 15 | 1.925 | 0.15 | 0.01 | 0.08 | 0.97446 | 1083.0225 | 924.1065 | 970.7116 | 885.1831 | -156218.3629 | 18418.0333 | 4207.2051 | 17700574.82 | 10415.0319 | 2379.0909 | 5660073.5203 | 156225.4788 |  | 1041503.1922 | 146576.1605 | 9649.3581 | 93.82% | 6.177% |  | 6.6667 | 100 | 3.431 | 0.24507 | 0.075351 | 1.1361 | 18.937
859 | 1 | c-aligned | 15 | 2.0278 | 0.15 | 0.01 | 0.08 | -3.2587 | 1099.7195 | 934.5894 | 959.6877 | 916.5805 | -189169.9412 | 19961.5126 | 1718.895 | 2954600.0021 | 11287.8557 | 972.0024 | 944788.7096 | 169317.8348 |  | 1128785.5654 | 154359.099 | 15179.9677 | 91.17% | 8.965% |  | 6.6667 | 100 | 3.2609 | 0.23292 | 0.085544 | 1.2893 | 20.063
860 | 1 | c-aligned | 15 | 2.2306 | 0.15 | 0.01 | 0.08 | 0.94176 | 1061.0829 | 928.0722 | 976.2586 | 895.1506 | -161099.6226 | 18993.2684 | 4285.1763 | 18362735.8616 | 10740.3159 | 2423.1821 | 5871811.2872 | 161104.739 |  | 1074031.5936 | 151265.1077 | 9839.6325 | 93.89% | 6.108% |  | 6.6667 | 100 | 2.9664 | 0.21188 | 0.079756 | 1.2025 | 19.341
861 | 1 | c-aligned | 15 | 2.4333 | 0.15 | 0.01 | 0.08 | 1.696 | 1030.6903 | 926.8565 | 1008.3567 | 883.6015 | -155844.9407 | 18874.1905 | 5820.4444 | 33877573.3905 | 10672.8825 | 3291.3157 | 10832759.0434 | 160093.2378 |  | 1067288.2519 | 150480.2526 | 9613.8505 | 94% | 6.005% |  | 6.6667 | 100 | 2.7205 | 0.19432 | 0.081406 | 1.2278 | 19.255
862 | 1 | c-aligned | 15 | 2.8389 | 0.15 | 0.01 | 0.08 | 0.96982 | 1026.2563 | 933.5082 | 996.8416 | 895.2873 | -168396.4595 | 19853.8692 | 5319.169 | 28293558.5074 | 11226.9686 | 3007.8844 | 9047368.4014 | 168404.5284 |  | 1122696.8563 | 158180.0087 | 10224.5177 | 93.93% | 6.071% |  | 6.6667 | 100 | 2.3338 | 0.1667 | 0.08804 | 1.3276 | 19.926
863 | 1 | c-aligned | 15 | 3.2444 | 0.15 | 0.01 | 0.08 | 1.0567 | 1010.7317 | 935.3394 | 1019.5424 | 889 | -171271.8985 | 20193.141 | 6612.2316 | 43721607.2817 | 11418.8201 | 3739.0856 | 13980761.3126 | 171282.3008 |  | 1141882.0056 | 160628.3061 | 10653.9953 | 93.78% | 6.22% |  | 6.6667 | 100 | 2.0437 | 0.14598 | 0.093408 | 1.4091 | 20.146
864 | 1 | c-aligned | 15 | 3.4472 | 0.15 | 0.01 | 0.08 | 1.1333 | 1004.3498 | 935.7616 | 1037.5943 | 885.3032 | -172212.1312 | 20304.0567 | 7504.5513 | 56318290.3772 | 11481.5407 | 4243.6747 | 18008774.7052 | 172223.1101 |  | 1148154.0676 | 161249.0637 | 10974.0422 | 93.63% | 6.372% |  | 6.6667 | 100 | 1.9243 | 0.13745 | 0.096289 | 1.453 | 20.215
865 | 1 | c-aligned | 15 | 1.0139 | 0.225 | 0.015 | 0.08 | 5.1081 | 1149.0935 | 895.126 | 978.8085 | 778.8689 | -115399.7003 | 14889.8462 | 9395.9085 | 88283096.1429 | 8419.8366 | 5313.1518 | 28229581.9101 | 126297.5496 |  | 561322.4426 | 121261.7613 | 3696.1836 | 96.01% | 2.927% |  | 4.4444 | 66.6667 | 6.2557 | 0.44684 | 0.058512 | 0.8836 | 16.209
866 | 1 | c-aligned | 15 | 1.2167 | 0.225 | 0.015 | 0.08 | 2.3942 | 1225.9039 | 933.8565 | 1011.1311 | 820.2407 | -173120.4794 | 20432.2834 | 8731.3457 | 76236398.4913 | 11554.0503 | 4937.4025 | 24377943.9258 | 173310.7546 |  | 770270.0205 | 163077.3545 | 10234.8251 | 94.1% | 5.905% |  | 4.4444 | 66.6667 | 5.3562 | 0.38258 | 0.093298 | 1.4076 | 19.75
867 | 1 | c-aligned | 15 | 1.4194 | 0.225 | 0.015 | 0.08 | 4.929 | 1112.8213 | 925.5673 | 992.7699 | 851.8593 | -153478.2426 | 18947.5578 | 6481.9817 | 42016086.2406 | 10714.3699 | 3665.3985 | 13435145.8101 | 160715.5479 |  | 714291.3239 | 151712.7417 | 9004.1148 | 94.4% | 5.603% |  | 4.4444 | 66.6667 | 4.6294 | 0.33067 | 0.080592 | 1.2155 | 19.071
868 | 1 | c-aligned | 15 | 1.6222 | 0.225 | 0.015 | 0.08 | 4.7281 | 1101.6747 | 936.1698 | 993.8998 | 878.1998 | -163603.2704 | 20365.9892 | 5781.3294 | 33423769.1057 | 11516.4574 | 3269.1971 | 10687649.6989 | 172746.8606 |  | 767763.8247 | 163221.708 | 9526.2576 | 94.49% | 5.515% |  | 4.4444 | 66.6667 | 4.0647 | 0.29034 | 0.090725 | 1.368 | 20.106
869 | 1 | c-aligned | 15 | 1.825 | 0.225 | 0.015 | 0.08 | 2.0553 | 1152.8277 | 957.1849 | 1004.4143 | 907.7079 | -198077.9061 | 23357.7857 | 4834.2055 | 23369543.1305 | 13208.3637 | 2733.6472 | 7472826.9333 | 198125.4562 |  | 880557.583 | 186311.5183 | 11813.2409 | 94.04% | 5.963% |  | 4.4444 | 66.6667 | 3.6195 | 0.25854 | 0.11514 | 1.7361 | 22.173
870 | 1 | c-aligned | 15 | 1.925 | 0.225 | 0.015 | 0.08 | 4.3532 | 1084.3697 | 947.8067 | 1007.9933 | 904.5672 | -175237.9763 | 21994.8632 | 5601.7564 | 31379674.6835 | 12437.5448 | 3167.6531 | 10034026.0735 | 186563.1727 |  | 829169.6565 | 176469.0279 | 10095.1633 | 94.59% | 5.411% |  | 4.4444 | 66.6667 | 3.431 | 0.24507 | 0.10473 | 1.5793 | 21.274
871 | 1 | c-aligned | 15 | 2.0278 | 0.225 | 0.015 | 0.08 | 4.2776 | 1099.8287 | 948.5979 | 983.3794 | 931.7874 | -195988.1922 | 21963.6299 | 2098.8898 | 4405338.2436 | 12420.0149 | 1186.8822 | 1408689.4441 | 186300.2239 |  | 828000.9952 | 157937.5248 | 29704.3753 | 84.78% | 15.94% |  | 4.4444 | 66.6667 | 3.2609 | 0.23292 | 0.10125 | 1.526 | 21.379
872 | 1 | c-aligned | 15 | 2.2306 | 0.225 | 0.015 | 0.08 | 1.9564 | 1122.4301 | 964.8523 | 1006.4257 | 929.7566 | -207921.7736 | 24513.6552 | 4554.235 | 20741056.8524 | 13861.985 | 2575.3294 | 6632321.7112 | 207929.7746 |  | 924132.3317 | 195692.9115 | 12236.8631 | 94.11% | 5.885% |  | 4.4444 | 66.6667 | 2.9664 | 0.21188 | 0.12582 | 1.8972 | 23.007
873 | 1 | c-aligned | 15 | 2.4333 | 0.225 | 0.015 | 0.08 | 3.9482 | 1058.1149 | 958.178 | 1030.0263 | 914.9204 | -191338.5626 | 23546.9652 | 6037.117 | 36446782.0784 | 13315.2197 | 3413.8386 | 11654294.2321 | 199728.2952 |  | 887681.3119 | 189010.591 | 10719.3999 | 94.63% | 5.367% |  | 4.4444 | 66.6667 | 2.7205 | 0.19432 | 0.11957 | 1.8034 | 22.349
874 | 1 | c-aligned | 15 | 2.8389 | 0.225 | 0.015 | 0.08 | 1.9956 | 1086.7271 | 972.8393 | 1022.8364 | 934.645 | -218921.7106 | 25809.72 | 5282.5438 | 27905269.1643 | 14594.8839 | 2987.1736 | 8923205.9802 | 218923.258 |  | 972992.2579 | 206076.8551 | 12846.412 | 94.13% | 5.868% |  | 4.4444 | 66.6667 | 2.3338 | 0.1667 | 0.13953 | 2.1047 | 23.879
875 | 1 | c-aligned | 15 | 3.2444 | 0.225 | 0.015 | 0.08 | 2.1988 | 1069.0863 | 976.1825 | 1046.0286 | 927.4603 | -223949.1508 | 26402.8064 | 6415.1421 | 41154048.1844 | 14930.2625 | 3627.6354 | 13159738.6392 | 223953.9372 |  | 995350.832 | 210369.9041 | 13584.0222 | 93.93% | 6.066% |  | 4.4444 | 66.6667 | 2.0437 | 0.14598 | 0.14759 | 2.2271 | 24.267
876 | 1 | c-aligned | 15 | 3.4472 | 0.225 | 0.015 | 0.08 | 2.3946 | 1060.1185 | 977.6351 | 1060.0826 | 922.6453 | -226213.1096 | 26669.7911 | 7303.346 | 53338862.9374 | 15081.237 | 4129.8971 | 17056049.8062 | 226218.5552 |  | 1005415.801 | 211986.4984 | 14232.0589 | 93.71% | 6.291% |  | 4.4444 | 66.6667 | 1.9243 | 0.13745 | 0.15209 | 2.2958 | 24.43
877 | 1 | c-aligned | 15 | 1.0139 | 0.3 | 0.02 | 0.08 | 9.5199 | 1159.8943 | 905.7432 | 994.0505 | 779.1189 | -129979.7393 | 16523.9718 | 10292.9879 | 105945600.1041 | 9343.894 | 5820.4278 | 33877379.9708 | 140158.4094 |  | 467194.6979 | 133564.7783 | 5271.9449 | 95.3% | 3.761% |  | 3.3333 | 50 | 6.2557 | 0.44684 | 0.068802 | 1.0386 | 17.148
878 | 1 | c-aligned | 15 | 1.2167 | 0.3 | 0.02 | 0.08 | 9.3185 | 1142.0128 | 924.6801 | 1012.6245 | 823.9959 | -152806.2465 | 19135.5899 | 8548.2558 | 73072676.4066 | 10820.6973 | 4833.8248 | 23365861.7471 | 162310.4597 |  | 541034.8658 | 152979.5547 | 9333.802 | 94.25% | 5.751% |  | 3.3333 | 50 | 5.3562 | 0.38258 | 0.083994 | 1.2673 | 18.959
879 | 1 | c-aligned | 15 | 1.4194 | 0.3 | 0.02 | 0.08 | 8.9561 | 1127.7988 | 941.6653 | 1017.314 | 865.07 | -174316.7436 | 21380.1722 | 6988.8168 | 48843560.4368 | 12089.9525 | 3952.001 | 15618312.2957 | 181349.287 |  | 604497.6234 | 171103.6148 | 10247.8465 | 94.35% | 5.651% |  | 3.3333 | 50 | 4.6294 | 0.33067 | 0.10002 | 1.5086 | 20.654
880 | 1 | c-aligned | 15 | 1.6222 | 0.3 | 0.02 | 0.08 | 8.5889 | 1116.9709 | 953.6098 | 1019.4989 | 893.1655 | -188422.046 | 23034.6302 | 6163.2511 | 37985663.8864 | 13025.5071 | 3485.1643 | 12146370.0851 | 195382.6058 |  | 651275.3527 | 184951.2591 | 10433.1783 | 94.66% | 5.34% |  | 3.3333 | 50 | 4.0647 | 0.29034 | 0.1138 | 1.7163 | 21.87
881 | 1 | c-aligned | 15 | 1.825 | 0.3 | 0.02 | 0.08 | 8.1874 | 1107.1964 | 963.036 | 1021.7394 | 913.4303 | -200434.6058 | 24374.1372 | 5874.9283 | 34514782.6949 | 13782.9647 | 3322.125 | 11036514.3353 | 206744.471 |  | 689148.2366 | 195955.4356 | 10791.2734 | 94.78% | 5.22% |  | 3.3333 | 50 | 3.6195 | 0.25854 | 0.12606 | 1.9014 | 22.832
882 | 1 | c-aligned | 15 | 1.925 | 0.3 | 0.02 | 0.08 | 7.9995 | 1102.7035 | 967.1998 | 1022.5515 | 921.5084 | -201903.6293 | 24984.9799 | 5849.6544 | 34218456.9905 | 14128.381 | 3307.8332 | 10941760.6492 | 211925.7155 |  | 706419.0516 | 201045.6271 | 10882.0654 | 94.87% | 5.135% |  | 3.3333 | 50 | 3.431 | 0.24507 | 0.13174 | 1.987 | 23.256
883 | 1 | c-aligned | 15 | 2.0278 | 0.3 | 0.02 | 0.08 | 7.9143 | 1099.0191 | 971.0255 | 1024.4457 | 928.6588 | -205137.032 | 25558.5621 | 5818.0605 | 33849827.8371 | 14452.7274 | 3289.9676 | 10823887.0729 | 216790.9114 |  | 722636.3712 | 205776.5649 | 11016.7219 | 94.92% | 5.082% |  | 3.3333 | 50 | 3.2609 | 0.23292 | 0.1375 | 2.0741 | 23.654
884 | 1 | c-aligned | 15 | 2.2306 | 0.3 | 0.02 | 0.08 | 7.437 | 1089.8789 | 977.0541 | 1035.0854 | 933.3195 | -211486.0026 | 26484.0285 | 5992.4589 | 35909563.1343 | 14976.0555 | 3388.5856 | 11482512.0532 | 224640.8322 |  | 748802.774 | 213429.5896 | 11213.1405 | 95.01% | 4.992% |  | 3.3333 | 50 | 2.9664 | 0.21188 | 0.14726 | 2.2218 | 24.285
885 | 1 | c-aligned | 15 | 2.4333 | 0.3 | 0.02 | 0.08 | 7.2165 | 1079.8795 | 980.5146 | 1043.4825 | 936.1242 | -221900.6595 | 27042.1093 | 6135.5262 | 37644682.1743 | 15291.6362 | 3469.4866 | 12037337.1068 | 229374.543 |  | 764581.8101 | 217509.8598 | 11866.97 | 94.83% | 5.174% |  | 3.3333 | 50 | 2.7205 | 0.19432 | 0.15324 | 2.3124 | 24.664
886 | 1 | c-aligned | 15 | 2.8389 | 0.3 | 0.02 | 0.08 | 6.2107 | 1129.4918 | 1012.719 | 1091.919 | 970.1161 | -75214.5085 | 32177.4272 | 6619.5769 | 43818798.341 | 18195.7065 | 3743.2414 | 14011856.4367 | 272935.5979 |  | 909785.3262 | 259342.1308 | 13593.2022 | 95.02% | 4.98% |  | 3.3333 | 50 | 2.3338 | 0.1667 | 0.21169 | 3.1982 | 28.069
887 | 1 | c-aligned | 15 | 3.2444 | 0.3 | 0.02 | 0.08 | 5.3959 | 1116.9341 | 1018.9295 | 1100.4576 | 964.6837 | -128079.1257 | 33298.0482 | 7321.611 | 53605988.3472 | 18829.3958 | 4140.228 | 17141488.1582 | 282440.9373 |  | 941469.7909 | 266822.8635 | 15616.2002 | 94.47% | 5.529% |  | 3.3333 | 50 | 2.0437 | 0.14598 | 0.22625 | 3.4196 | 28.794
888 | 1 | c-aligned | 15 | 3.4472 | 0.3 | 0.02 | 0.08 | 7.9747 | 1072.4944 | 994.155 | 1071.618 | 938.54 | -242738.1053 | 29401.3055 | 7272.6017 | 52890734.8542 | 16625.7027 | 4112.4743 | 16912444.6932 | 249385.5398 |  | 831285.1325 | 231022.8554 | 18363.2223 | 92.64% | 7.363% |  | 3.3333 | 50 | 1.9243 | 0.13745 | 0.18125 | 2.7371 | 26.236
889 | 1 | c-aligned | 15 | 1.0139 | 0.375 | 0.025 | 0.08 | 15.3854 | 1167.7964 | 913.2383 | 1007.3603 | 779.627 | -143087.3942 | 17755.3031 | 10922.1333 | 119292994.8448 | 10040.1811 | 6176.1938 | 38145369.9538 | 150602.7165 |  | 401607.2441 | 142199.0321 | 7295.3738 | 94.42% | 4.844% |  | 2.6667 | 40 | 6.2557 | 0.44684 | 0.076775 | 1.1589 | 17.823
890 | 1 | c-aligned | 15 | 1.2167 | 0.375 | 0.025 | 0.08 | 14.7749 | 1153.4607 | 935.3571 | 1028.5962 | 832.7963 | -166363.7069 | 20733.2506 | 9022.3456 | 81402720.1704 | 11724.1345 | 5101.9107 | 26029492.8129 | 175862.0172 |  | 468965.3791 | 164984.6573 | 10879.8406 | 93.81% | 6.187% |  | 2.6667 | 40 | 5.3562 | 0.38258 | 0.096741 | 1.4598 | 19.983
891 | 1 | c-aligned | 15 | 1.4194 | 0.375 | 0.025 | 0.08 | 14.2179 | 1140.3059 | 953.8937 | 1034.5667 | 876.3695 | -193743.2354 | 23255.1511 | 7291.5895 | 53167277.0026 | 13150.2061 | 4123.2114 | 17000872.3507 | 197253.0913 |  | 526008.2434 | 185599.3956 | 11655.7258 | 94.09% | 5.909% |  | 2.6667 | 40 | 4.6294 | 0.33067 | 0.11643 | 1.7564 | 21.893
892 | 1 | c-aligned | 15 | 1.6222 | 0.375 | 0.025 | 0.08 | 13.6924 | 1129.684 | 966.522 | 1037.6189 | 905.1578 | -210954.3716 | 25051.2115 | 6408.0869 | 41063577.1827 | 14165.8333 | 3623.6128 | 13130569.6531 | 212487.5001 |  | 566633.3336 | 201282.2186 | 11208.1772 | 94.73% | 5.275% |  | 2.6667 | 40 | 4.0647 | 0.29034 | 0.13194 | 1.9903 | 23.197
893 | 1 | c-aligned | 15 | 1.825 | 0.375 | 0.025 | 0.08 | 13.0084 | 1121.9206 | 976.7936 | 1040.8805 | 925.7912 | -225516.5317 | 26546.5558 | 6056.703 | 36683651.6266 | 15011.4131 | 3424.914 | 11730036.1016 | 225171.1968 |  | 600456.5249 | 213559.5047 | 11614.2934 | 94.84% | 5.158% |  | 2.6667 | 40 | 3.6195 | 0.25854 | 0.1466 | 2.2117 | 24.263
894 | 1 | c-aligned | 15 | 1.925 | 0.375 | 0.025 | 0.08 | 12.8286 | 1118.652 | 981.5436 | 1042.4716 | 934.5255 | -226388.5477 | 27259.336 | 5985.535 | 35826628.8504 | 15414.4725 | 3384.6703 | 11455992.8245 | 231217.0872 |  | 616578.8993 | 219597.9476 | 11621.7301 | 94.97% | 5.026% |  | 2.6667 | 40 | 3.431 | 0.24507 | 0.15438 | 2.3294 | 24.762
895 | #N/A | c-aligned | 15 | 2.0278 | 0.375 | 0.025 | 0.08 | #N/A | #N/A | #N/A | #N/A | #N/A | #N/A | #N/A | #N/A | #N/A | #N/A | #N/A | #N/A | #N/A |  | #N/A | #N/A | #N/A | #N/A | #N/A |  | 2.6667 | 40 | 3.2609 | 0.23292 | 0.12625 | 1.9032 | 23.228
896 | 1 | c-aligned | 15 | 2.2306 | 0.375 | 0.025 | 0.08 | 12.0417 | 1108.6254 | 993.1647 | 1044.7046 | 950.0616 | -234051.9482 | 29070.5308 | 6033.6653 | 36405116.5668 | 16438.6578 | 3411.8867 | 11640971.1868 | 246579.8677 |  | 657546.3139 | 234602.0885 | 11981.2014 | 95.14% | 4.859% |  | 2.6667 | 40 | 2.9664 | 0.21188 | 0.17442 | 2.6328 | 26.002
897 | 1 | c-aligned | 15 | 2.4333 | 0.375 | 0.025 | 0.08 | 11.5304 | 1097.0141 | 996.633 | 1051.4853 | 952.8134 | -246986.7339 | 29644.4441 | 6130.0003 | 37576903.3536 | 16763.1914 | 3466.3618 | 12015664.0186 | 251447.8713 |  | 670527.6569 | 238674.7107 | 12777.1594 | 94.92% | 5.081% |  | 2.6667 | 40 | 2.7205 | 0.19432 | 0.18123 | 2.7359 | 26.396
898 | #N/A | c-aligned | 15 | 2.8389 | 0.375 | 0.025 | 0.08 | #N/A | #N/A | #N/A | #N/A | #N/A | #N/A | #N/A | #N/A | #N/A | #N/A | #N/A | #N/A | #N/A |  | #N/A | #N/A | #N/A | #N/A | #N/A |  | 2.6667 | 40 | 2.3338 | 0.1667 | 0.11125 | 1.6768 | 22.156
899 | 1 | c-aligned | 15 | 3.2444 | 0.375 | 0.025 | 0.08 | 12.5996 | 1088.4588 | 1015.5882 | 1078.1352 | 956.1305 | -269529.6737 | 32878.4764 | 6832.779 | 46686869.3077 | 18591.9558 | 3863.7656 | 14928684.5274 | 278879.337 |  | 743678.2321 | 258179.6711 | 20703.8656 | 92.58% | 7.424% |  | 2.6667 | 40 | 2.0437 | 0.14598 | 0.22053 | 3.3324 | 28.528
900 | 1 | c-aligned | 15 | 3.4472 | 0.375 | 0.025 | 0.08 | 12.0813 | 1092.968 | 1015.9338 | 1085.9202 | 957.9607 | -262762.2641 | 32963.3082 | 7068.9761 | 49970423.6799 | 18639.9261 | 3997.3291 | 15978640.2875 | 279598.891 |  | 745597.0426 | 257983.8088 | 21620.0061 | 92.27% | 7.733% |  | 2.6667 | 40 | 1.9243 | 0.13745 | 0.22179 | 3.3517 | 28.577
901 | 1 | c-aligned | 15 | 1.0139 | 0.45 | 0.03 | 0.08 | 22.7673 | 1173.6242 | 919.6044 | 1015.9163 | 779.9218 | -153516.2057 | 18755.6805 | 11409.7669 | 130182781.0229 | 10605.8695 | 6451.9385 | 41627510.0326 | 159088.0432 |  | 353528.9849 | 148997.1481 | 8985.7809 | 93.66% | 5.648% |  | 2.2222 | 33.3333 | 6.2557 | 0.44684 | 0.084081 | 1.2692 | 18.405
902 | 1 | c-aligned | 15 | 1.2167 | 0.45 | 0.03 | 0.08 | 21.7077 | 1162.973 | 944.1275 | 1040.0484 | 839.8155 | -177574.151 | 22036.833 | 9308.351 | 86645398.0625 | 12461.2777 | 5263.6396 | 27705901.7366 | 186919.1657 |  | 415375.9237 | 174707.0811 | 12214.0151 | 93.47% | 6.534% |  | 2.2222 | 33.3333 | 5.3562 | 0.38258 | 0.10815 | 1.6321 | 20.84
903 | 1 | c-aligned | 15 | 1.4194 | 0.45 | 0.03 | 0.08 | 20.9293 | 1150.5786 | 964.0279 | 1047.2737 | 885.4871 | -212019.9298 | 24815.2869 | 7457.6343 | 55616309.0859 | 14032.4239 | 4217.1056 | 17783979.6336 | 210486.3583 |  | 467747.463 | 196882.2519 | 13606.2826 | 93.54% | 6.464% |  | 2.2222 | 33.3333 | 4.6294 | 0.33067 | 0.13086 | 1.9745 | 22.932
904 | 1 | c-aligned | 15 | 1.6222 | 0.45 | 0.03 | 0.08 | 20.0728 | 1141.0274 | 976.7984 | 1051.3992 | 914.0866 | -232416.0077 | 26681.2234 | 6587.6293 | 43396860.054 | 15087.5643 | 3725.1396 | 13876664.7418 | 226313.4639 |  | 502918.8087 | 213825.3902 | 12490.8235 | 94.48% | 5.519% |  | 2.2222 | 33.3333 | 4.0647 | 0.29034 | 0.14825 | 2.237 | 24.28
905 | 1 | c-aligned | 15 | 1.825 | 0.45 | 0.03 | 0.08 | 18.7711 | 1134.7602 | 987.3211 | 1054.7258 | 935.6727 | -249777.595 | 28232.5486 | 6170.5739 | 38075981.7886 | 15964.7999 | 3489.3051 | 12175250.3139 | 239471.998 |  | 532159.9956 | 227144.4399 | 12330.2402 | 94.85% | 5.149% |  | 2.2222 | 33.3333 | 3.6195 | 0.25854 | 0.16489 | 2.4886 | 25.387
906 | 1 | c-aligned | 15 | 1.925 | 0.45 | 0.03 | 0.08 | 18.6414 | 1132.2508 | 992.5236 | 1057.2008 | 944.6219 | -247461.9964 | 29031.7338 | 6091.3185 | 37104161.4712 | 16416.7191 | 3444.4882 | 11864499.1509 | 246250.7865 |  | 547223.9699 | 233906.1246 | 12347.9409 | 94.99% | 5.014% |  | 2.2222 | 33.3333 | 3.431 | 0.24507 | 0.1739 | 2.6251 | 25.939
907 | #N/A | c-aligned | 15 | 2.0278 | 0.45 | 0.03 | 0.08 | #N/A | #N/A | #N/A | #N/A | #N/A | #N/A | #N/A | #N/A | #N/A | #N/A | #N/A | #N/A | #N/A |  | #N/A | #N/A | #N/A | #N/A | #N/A |  | 2.2222 | 33.3333 | 3.2609 | 0.23292 | 0.10495 | 1.5819 | 21.571
908 | 1 | c-aligned | 15 | 2.2306 | 0.45 | 0.03 | 0.08 | 17.6399 | 1123.9229 | 1005.0829 | 1061.394 | 963.182 | -254458.0782 | 31023.6539 | 6062.5713 | 36754770.4442 | 17543.1001 | 3428.2324 | 11752777.1936 | 263146.5013 |  | 584770.003 | 250448.696 | 12702.1994 | 95.17% | 4.827% |  | 2.2222 | 33.3333 | 2.9664 | 0.21188 | 0.19732 | 2.9797 | 27.305
909 | 1 | c-aligned | 15 | 2.4333 | 0.45 | 0.03 | 0.08 | 16.8565 | 1112.153 | 1009.1195 | 1061.9088 | 966.5214 | -269253.7334 | 31700.9892 | 6103.9489 | 37258191.8676 | 17926.1162 | 3451.6304 | 11913752.2113 | 268891.7437 |  | 597537.2081 | 254899.538 | 13996.9868 | 94.8% | 5.205% |  | 2.2222 | 33.3333 | 2.7205 | 0.19432 | 0.20535 | 3.1015 | 27.762
910 | #N/A | c-aligned | 15 | 2.8389 | 0.45 | 0.03 | 0.08 | #N/A | #N/A | #N/A | #N/A | #N/A | #N/A | #N/A | #N/A | #N/A | #N/A | #N/A | #N/A | #N/A |  | #N/A | #N/A | #N/A | #N/A | #N/A |  | 2.2222 | 33.3333 | 2.3338 | 0.1667 | 0.10474 | 1.5785 | 21.691
911 | 1 | c-aligned | 15 | 3.2444 | 0.45 | 0.03 | 0.08 | 18.2149 | 1106.3068 | 1032.6789 | 1089.2327 | 972.114 | -294351.4875 | 35754.384 | 6749.7656 | 45559336.2018 | 20218.2096 | 3816.8236 | 14568142.339 | 303273.1438 |  | 673940.3195 | 279763.7748 | 23513.9395 | 92.25% | 7.753% |  | 2.2222 | 33.3333 | 2.0437 | 0.14598 | 0.25664 | 3.881 | 30.392
912 | 1 | c-aligned | 15 | 3.4472 | 0.45 | 0.03 | 0.08 | 17.6603 | 1117.0649 | 1033.3044 | 1099.5577 | 977.9548 | -280031.9887 | 35883.7154 | 6946.8965 | 48259371.215 | 20291.3433 | 3928.2962 | 15431510.809 | 304370.1493 |  | 676378.1096 | 280102.5937 | 24269.9615 | 92.03% | 7.974% |  | 2.2222 | 33.3333 | 1.9243 | 0.13745 | 0.25876 | 3.9132 | 30.474
913 | 1 | c-aligned | 15 | 1.0139 | 0.525 | 0.035 | 0.08 | 31.6327 | 1179.3114 | 924.0134 | 1024.41 | 780.5647 | -157314.7007 | 19496.1418 | 11724.1643 | 137456028.6449 | 11024.582 | 6629.7223 | 43953218.4101 | 165368.7293 |  | 314988.0559 | 153829.9903 | 10513.7825 | 93.02% | 6.358% |  | 1.9048 | 28.5714 | 6.2557 | 0.44684 | 0.089642 | 1.3532 | 18.818
914 | 1 | c-aligned | 15 | 1.2167 | 0.525 | 0.035 | 0.08 | 30.4442 | 1168.7422 | 951.4253 | 1047.9312 | 846.7856 | -193826.3842 | 23110.7286 | 9378.851 | 87962847.0023 | 13068.5388 | 5303.5056 | 28127171.7831 | 196028.082 |  | 373386.8229 | 182089.564 | 13937.7348 | 92.89% | 7.11% |  | 1.9048 | 28.5714 | 5.3562 | 0.38258 | 0.11773 | 1.7769 | 21.564
915 | 1 | c-aligned | 15 | 1.4194 | 0.525 | 0.035 | 0.08 | 29.6059 | 1157.4016 | 971.7441 | 1054.7447 | 892.5633 | -230966.4346 | 26003.8714 | 7433.9153 | 55263097.1725 | 14704.5387 | 4203.6931 | 17671035.9022 | 220568.08 |  | 420129.6762 | 205568.4492 | 15003.1187 | 93.2% | 6.802% |  | 1.9048 | 28.5714 | 4.6294 | 0.33067 | 0.14221 | 2.1461 | 23.725
916 | 1 | c-aligned | 15 | 1.6222 | 0.525 | 0.035 | 0.08 | 28.0148 | 1150.1815 | 984.4313 | 1059.4436 | 920.8531 | -253530.438 | 27892.0029 | 6573.5248 | 43211228.0891 | 15772.2298 | 3717.1638 | 13817306.7021 | 236583.4468 |  | 450635.1367 | 222899.5586 | 13688.446 | 94.22% | 5.786% |  | 1.9048 | 28.5714 | 4.0647 | 0.29034 | 0.16102 | 2.4303 | 25.09
917 | 1 | c-aligned | 15 | 1.825 | 0.525 | 0.035 | 0.08 | 26.496 | 1145.9771 | 995.5469 | 1064.0078 | 942.1451 | -271055.9966 | 29564.4494 | 6156.4676 | 37902093.3383 | 16717.9564 | 3481.3284 | 12119647.4034 | 250769.3465 |  | 477655.898 | 237589.6384 | 13183.0724 | 94.74% | 5.257% |  | 1.9048 | 28.5714 | 3.6195 | 0.25854 | 0.1798 | 2.7145 | 26.274
918 | 1 | c-aligned | 15 | 1.925 | 0.525 | 0.035 | 0.08 | 25.254 | 1145.8952 | 1001.0923 | 1067.8045 | 951.8272 | -267095.5272 | 30432.8324 | 6126.6745 | 37536140.5645 | 17209.0053 | 3464.4811 | 12002629.6296 | 258135.0798 |  | 491685.8662 | 245024.1722 | 13114.8616 | 94.92% | 5.081% |  | 1.9048 | 28.5714 | 3.431 | 0.24507 | 0.18994 | 2.8681 | 26.871
919 | #N/A | c-aligned | 15 | 2.0278 | 0.525 | 0.035 | 0.08 | #N/A | #N/A | #N/A | #N/A | #N/A | #N/A | #N/A | #N/A | #N/A | #N/A | #N/A | #N/A | #N/A |  | #N/A | #N/A | #N/A | #N/A | #N/A |  | 1.9048 | 28.5714 | 3.2609 | 0.23292 | 0.09988 | 1.506 | 21.033
920 | 1 | c-aligned | 15 | 2.2306 | 0.525 | 0.035 | 0.08 | 24.1967 | 1132.7529 | 1012.5359 | 1071.257 | 970.7751 | -279467.5829 | 32259.8108 | 6065.1572 | 36786132.3713 | 18242.1159 | 3429.6947 | 11762805.5447 | 273631.7379 |  | 521203.3103 | 260312.3697 | 13324.2287 | 95.13% | 4.869% |  | 1.9048 | 28.5714 | 2.9664 | 0.21188 | 0.21164 | 3.1968 | 28.118
921 | 1 | c-aligned | 15 | 2.4333 | 0.525 | 0.035 | 0.08 | 23.1756 | 1128.439 | 1020.6186 | 1077.3765 | 979.9888 | -296889.7072 | 33612.6984 | 6009.6809 | 36116264.9728 | 19007.14 | 3398.3242 | 11548607.4368 | 285107.0997 |  | 543061.1423 | 269063.6238 | 16047.3028 | 94.37% | 5.629% |  | 1.9048 | 28.5714 | 2.7205 | 0.19432 | 0.22806 | 3.4459 | 29.013
922 | #N/A | c-aligned | 15 | 2.8389 | 0.525 | 0.035 | 0.08 | #N/A | #N/A | #N/A | #N/A | #N/A | #N/A | #N/A | #N/A | #N/A | #N/A | #N/A | #N/A | #N/A |  | #N/A | #N/A | #N/A | #N/A | #N/A |  | 1.9048 | 28.5714 | 2.3338 | 0.1667 | 0.11104 | 1.6736 | 22.112
923 | 1 | c-aligned | 15 | 3.2444 | 0.525 | 0.035 | 0.08 | 24.5601 | 1120.6222 | 1047.3991 | 1103.8111 | 986.0735 | -308650.3463 | 38264.465 | 6700.7033 | 44899425.3774 | 21637.5976 | 3789.0801 | 14357127.9647 | 324563.9635 |  | 618217.0733 | 298136.8408 | 26430.7629 | 91.86% | 8.143% |  | 1.9048 | 28.5714 | 2.0437 | 0.14598 | 0.28991 | 4.3869 | 32
924 | 1 | c-aligned | 15 | 3.4472 | 0.525 | 0.035 | 0.08 | 23.3905 | 1132.2174 | 1048.1843 | 1108.3247 | 992.0459 | -298985.2983 | 38404.9088 | 6747.4319 | 45527837.3438 | 21717.015 | 3815.5039 | 14558070.2026 | 325755.2254 |  | 620486.1436 | 298118.4841 | 27643.2182 | 91.52% | 8.486% |  | 1.9048 | 28.5714 | 1.9243 | 0.13745 | 0.2915 | 4.411 | 32.084
925 | 1 | d-rectangle | 14 | 1.0139 | 0.07 | 0.005 | 0.08 | 0.38128 | 1103.5091 | 863.5082 | 931.6964 | 831.4759 | -84467.1163 | 10698.3528 | 3980.53 | 15844619.1211 | 6049.6515 | 2250.8904 | 5066507.4758 | 84695.1209 |  | 1209930.2982 | 79992.0615 | 2853.25 | 94.45% | 3.369% |  | 14.2857 | 200 | 4.5711 | 0.32651 | 0.032552 | 0.49293 | 13.811
926 | 1 | d-rectangle | 14 | 1.2167 | 0.07 | 0.005 | 0.08 | 0.28335 | 1061.291 | 870.7171 | 928.0063 | 841.4995 | -91965.0248 | 11612.9238 | 3400.4935 | 11563355.9846 | 6566.8777 | 1922.9115 | 3697588.676 | 91936.2874 |  | 1313375.5344 | 85932.0848 | 6006.1455 | 93.47% | 6.533% |  | 14.2857 | 200 | 3.8616 | 0.27583 | 0.035412 | 0.53576 | 14.362
927 | 1 | d-rectangle | 14 | 1.4194 | 0.07 | 0.005 | 0.08 | 0.2704 | 1038.0873 | 875.0515 | 934.786 | 845.3059 | -95041.2144 | 12006.0322 | 3587.2017 | 12868015.7497 | 6789.1727 | 2028.4913 | 4114776.8333 | 95048.4173 |  | 1357834.5326 | 88676.2434 | 6372.1745 | 93.3% | 6.704% |  | 14.2857 | 200 | 3.325 | 0.2375 | 0.037897 | 0.57305 | 14.721
928 | 1 | d-rectangle | 14 | 1.6222 | 0.07 | 0.005 | 0.08 | 0.26316 | 1021.4594 | 877.4701 | 943.9811 | 846.7493 | -97142.0668 | 12271.552 | 4021.5114 | 16172554.0605 | 6939.3189 | 2274.0848 | 5171461.7141 | 97150.4643 |  | 1387863.7757 | 90579.2183 | 6571.2502 | 93.24% | 6.764% |  | 14.2857 | 200 | 2.9161 | 0.20829 | 0.039863 | 0.6026 | 14.938
929 | 1 | d-rectangle | 14 | 1.825 | 0.07 | 0.005 | 0.08 | 0.25914 | 1008.3916 | 878.9012 | 956.1746 | 846.5483 | -98674.5319 | 12465.284 | 4645.4315 | 21580033.5824 | 7048.8704 | 2626.8992 | 6900599.4376 | 98684.186 |  | 1409774.0851 | 92070.8657 | 6613.3201 | 93.3% | 6.701% |  | 14.2857 | 200 | 2.5954 | 0.18539 | 0.041862 | 0.63274 | 15.088
930 | 1 | d-rectangle | 14 | 1.925 | 0.07 | 0.005 | 0.08 | 0.25994 | 1002.7586 | 879.4129 | 963.026 | 846.0875 | -99308.2691 | 12545.4071 | 4997.5849 | 24975854.5651 | 7094.1785 | 2826.035 | 7986473.5755 | 99318.4984 |  | 1418835.6914 | 92705.1411 | 6613.3574 | 93.34% | 6.659% |  | 14.2857 | 200 | 2.4599 | 0.1757 | 0.042906 | 0.64851 | 15.15
931 | 1 | d-rectangle | 14 | 2.0278 | 0.07 | 0.005 | 0.08 | 0.26216 | 997.8653 | 879.7746 | 970.1141 | 845.407 | -99830.4637 | 12611.4391 | 5369.6101 | 28832712.1209 | 7131.5182 | 3036.4078 | 9219772.3554 | 99841.2554 |  | 1426303.6492 | 93233.6819 | 6607.5749 | 93.38% | 6.618% |  | 14.2857 | 200 | 2.3376 | 0.16697 | 0.043947 | 0.66423 | 15.201
932 | 1 | d-rectangle | 14 | 2.2306 | 0.07 | 0.005 | 0.08 | 0.26863 | 989.6913 | 880.1235 | 986.6883 | 842.3672 | -100622.6731 | 12711.5285 | 6190.2436 | 38319115.6107 | 7188.1168 | 3500.4598 | 12253218.5427 | 100633.6353 |  | 1437623.3611 | 94046.8428 | 6586.7915 | 93.45% | 6.545% |  | 14.2857 | 200 | 2.1261 | 0.15187 | 0.046024 | 0.69565 | 15.277
933 | 1 | d-rectangle | 14 | 2.4333 | 0.07 | 0.005 | 0.08 | 0.27 | 983.9386 | 879.9232 | 1005.3756 | 838.0943 | -101001.7192 | 12759.3019 | 7111.547 | 50574101.0873 | 7215.1317 | 4021.4386 | 16171968.0461 | 101011.8443 |  | 1443026.3478 | 94435.9686 | 6575.8763 | 93.49% | 6.51% |  | 14.2857 | 200 | 1.9496 | 0.13926 | 0.048257 | 0.72951 | 15.32
934 | 1 | d-rectangle | 14 | 2.8389 | 0.07 | 0.005 | 0.08 | 0.34727 | 980.2979 | 878.6289 | 1040.8019 | 830.0773 | -100871.7326 | 12743.0777 | 8876.2906 | 78788534.8574 | 7205.9573 | 5019.366 | 25194034.9057 | 100883.4019 |  | 1441191.4557 | 94081.1803 | 6802.2242 | 93.26% | 6.743% |  | 14.2857 | 200 | 1.672 | 0.11943 | 0.052876 | 0.79987 | 15.331
935 | 1 | d-rectangle | 14 | 3.2444 | 0.07 | 0.005 | 0.08 | 0.47881 | 997.1878 | 875.2368 | 1076.0111 | 812.7888 | -98694.4846 | 12468.4638 | 10840.9794 | 117526835.3102 | 7050.6686 | 6130.3585 | 37581295.2561 | 98709.36 |  | 1410133.7145 | 91249.0916 | 7460.265 | 92.44% | 7.558% |  | 14.2857 | 200 | 1.4639 | 0.10456 | 0.058446 | 0.88516 | 15.209
936 | 1 | d-rectangle | 14 | 3.4472 | 0.07 | 0.005 | 0.08 | 0.73621 | 1030.7949 | 883.3784 | 1088.2148 | 830.4389 | -109609.3372 | 13135.9966 | 10481.2754 | 109857134.9308 | 7428.0777 | 5926.8993 | 35128135.5275 | 103993.0883 |  | 1485615.5472 | 95087.0671 | 7304.2283 | 91.44% | 7.024% |  | 14.2857 | 200 | 1.3782 | 0.098444 | 0.061567 | 0.9323 | 15.794
937 | 1 | d-rectangle | 14 | 1.0139 | 0.14 | 0.01 | 0.08 | 1.6729 | 1126.2503 | 889.5982 | 964.0958 | 851.4818 | -110064.7197 | 14731.1872 | 4978.6923 | 24787376.5412 | 8330.1187 | 2815.3262 | 7926061.6864 | 116621.662 |  | 833011.8715 | 109970.8217 | 4888.8754 | 94.3% | 4.192% |  | 7.1429 | 100 | 4.5711 | 0.32651 | 0.049362 | 0.74543 | 16.016
938 | 1 | d-rectangle | 14 | 1.2167 | 0.14 | 0.01 | 0.08 | 0.9337 | 1127.3801 | 911.4225 | 968.2699 | 879.8926 | -137706.9731 | 17406.0773 | 4032.2447 | 16258997.033 | 9842.7909 | 2280.1542 | 5199103.3911 | 137799.0727 |  | 984279.0906 | 129172.7068 | 8622.4214 | 93.74% | 6.257% |  | 7.1429 | 100 | 3.8616 | 0.27583 | 0.065336 | 0.98545 | 17.936
939 | 1 | d-rectangle | 14 | 1.4194 | 0.14 | 0.01 | 0.08 | 0.88859 | 1099.3857 | 919.3392 | 974.2895 | 889.1469 | -144102.6404 | 18189.1948 | 3893.3062 | 15157832.9274 | 10285.6283 | 2201.5873 | 4846986.5895 | 143998.7964 |  | 1028562.8313 | 134811.6278 | 9191.4326 | 93.62% | 6.383% |  | 7.1429 | 100 | 3.325 | 0.2375 | 0.071994 | 1.0856 | 18.655
940 | 1 | d-rectangle | 14 | 1.6222 | 0.14 | 0.01 | 0.08 | 0.85357 | 1078.4696 | 924.129 | 982.3687 | 892.4804 | -148512.0217 | 18759.8321 | 4178.6525 | 17461136.5488 | 10608.3124 | 2362.945 | 5583508.8762 | 148516.3729 |  | 1060831.2352 | 138939.2165 | 9577.1577 | 93.55% | 6.449% |  | 7.1429 | 100 | 2.9161 | 0.20829 | 0.076927 | 1.1599 | 19.111
941 | 1 | d-rectangle | 14 | 1.825 | 0.14 | 0.01 | 0.08 | 0.83009 | 1060.6558 | 927.5879 | 994.3509 | 893.2038 | -152181.0394 | 19223.3041 | 4777.8444 | 22827797.276 | 10870.3965 | 2701.7761 | 7299594.0643 | 152185.5516 |  | 1087039.6544 | 142462.4749 | 9723.0762 | 93.61% | 6.389% |  | 7.1429 | 100 | 2.5954 | 0.18539 | 0.081593 | 1.2303 | 19.461
942 | 1 | d-rectangle | 14 | 1.925 | 0.14 | 0.01 | 0.08 | 0.8251 | 1052.1273 | 929.0627 | 1001.5632 | 893.2838 | -153882.8336 | 19438.3819 | 5162.516 | 26651571.5515 | 10992.0188 | 2919.3002 | 8522313.8768 | 153888.2631 |  | 1099201.8794 | 144125.413 | 9762.8499 | 93.66% | 6.344% |  | 7.1429 | 100 | 2.4599 | 0.1757 | 0.083889 | 1.2649 | 19.616
943 | 1 | d-rectangle | 14 | 2.0278 | 0.14 | 0.01 | 0.08 | 0.83412 | 1044.3567 | 930.3021 | 1009.1839 | 893.2641 | -155385.8885 | 19628.2788 | 5567.6888 | 30999158.0719 | 11099.4017 | 3148.4174 | 9912531.9684 | 155391.6241 |  | 1109940.1724 | 145573.8316 | 9817.7934 | 93.68% | 6.318% |  | 7.1429 | 100 | 2.3376 | 0.16697 | 0.086228 | 1.3004 | 19.751
944 | 1 | d-rectangle | 14 | 2.2306 | 0.14 | 0.01 | 0.08 | 0.8787 | 1031.4573 | 932.1483 | 1027.1055 | 892.0164 | -157793.9505 | 19932.6364 | 6424.6278 | 41275842.8314 | 11271.5099 | 3632.9994 | 13198684.643 | 157801.1381 |  | 1127150.9865 | 147824.1348 | 9977.0035 | 93.68% | 6.323% |  | 7.1429 | 100 | 2.1261 | 0.15187 | 0.090415 | 1.3638 | 19.964
945 | 1 | d-rectangle | 14 | 2.4333 | 0.14 | 0.01 | 0.08 | 0.90289 | 1019.3009 | 933.5036 | 1049.8065 | 889.9398 | -159842.3057 | 20191.4431 | 7503.4966 | 56302461.851 | 11417.8599 | 4243.0783 | 18003713.2522 | 159850.0388 |  | 1141785.9915 | 149700.8263 | 10149.2126 | 93.65% | 6.349% |  | 7.1429 | 100 | 1.9496 | 0.13926 | 0.094839 | 1.4311 | 20.141
946 | 1 | d-rectangle | 14 | 2.8389 | 0.14 | 0.01 | 0.08 | 1.1132 | 1006.6186 | 933.7552 | 1095.6768 | 882.4881 | -161359.198 | 20383.4501 | 9802.8884 | 96096620.2843 | 11526.4361 | 5543.3386 | 30728602.9641 | 161370.1049 |  | 1152643.6068 | 150147.5829 | 11222.4573 | 93.05% | 6.954% |  | 7.1429 | 100 | 1.672 | 0.11943 | 0.10341 | 1.5623 | 20.273
947 | 1 | d-rectangle | 14 | 3.2444 | 0.14 | 0.01 | 0.08 | 1.8054 | 1052.6996 | 923.7132 | 1133.6198 | 848.4588 | -151854.0821 | 19182.3411 | 12730.6196 | 162068675.0733 | 10847.2328 | 7198.9125 | 51824340.4889 | 151861.2591 |  | 1084723.2795 | 138751.2237 | 13110.0401 | 91.37% | 8.633% |  | 7.1429 | 100 | 1.4639 | 0.10456 | 0.10434 | 1.5791 | 19.473
948 | 1 | d-rectangle | 14 | 3.4472 | 0.14 | 0.01 | 0.08 | 2.5001 | 1096.3926 | 920.654 | 1142.363 | 845.6619 | -135833.619 | 18451.3348 | 12792.2735 | 163642260.1828 | 10433.7686 | 7233.7109 | 52326573.5304 | 146072.7604 |  | 1043376.8602 | 133229.6727 | 11305.6754 | 91.21% | 7.74% |  | 7.1429 | 100 | 1.3782 | 0.098444 | 0.10102 | 1.5292 | 19.18
949 | 1 | d-rectangle | 14 | 1.0139 | 0.21 | 0.015 | 0.08 | 4.0491 | 1140.4603 | 906.4372 | 982.6683 | 865.741 | -128990.1844 | 17474.3145 | 5536.8325 | 30656514.1444 | 9881.2887 | 3130.9406 | 9802789.0041 | 138338.0425 |  | 658752.5833 | 129982.8523 | 6842.6991 | 93.96% | 4.946% |  | 4.7619 | 66.6667 | 4.5711 | 0.32651 | 0.0644 | 0.97175 | 17.557
950 | 1 | d-rectangle | 14 | 1.2167 | 0.21 | 0.015 | 0.08 | 1.9436 | 1187.9128 | 942.5163 | 1000.5271 | 909.6076 | -175245.9944 | 22135.6407 | 4565.4126 | 20842992.6072 | 12517.265 | 2581.6501 | 6664917.4807 | 175241.7107 |  | 834484.3365 | 164564.1105 | 10679.9422 | 93.91% | 6.094% |  | 4.7619 | 66.6667 | 3.8616 | 0.27583 | 0.098481 | 1.4847 | 20.918
951 | 1 | d-rectangle | 14 | 1.4194 | 0.21 | 0.015 | 0.08 | 1.8212 | 1159.1026 | 953.308 | 1005.4916 | 923.2441 | -184507.0991 | 23294.5425 | 4159.3098 | 17299857.6045 | 13172.601 | 2352.007 | 5531937.0659 | 184416.414 |  | 878173.3998 | 172943.4343 | 11468.9471 | 93.78% | 6.219% |  | 4.7619 | 66.6667 | 3.325 | 0.2375 | 0.11168 | 1.6836 | 21.989
952 | 1 | d-rectangle | 14 | 1.6222 | 0.21 | 0.015 | 0.08 | 1.7559 | 1137.5526 | 959.8563 | 1012.6903 | 928.7235 | -190972.1155 | 24123.915 | 4272.9182 | 18257829.881 | 13641.5947 | 2416.2503 | 5838265.7347 | 190982.3252 |  | 909439.6437 | 179041.6757 | 11940.6369 | 93.75% | 6.252% |  | 4.7619 | 66.6667 | 2.9161 | 0.20829 | 0.12055 | 1.8176 | 22.653
953 | 1 | d-rectangle | 14 | 1.825 | 0.21 | 0.015 | 0.08 | 1.6992 | 1119.4231 | 964.6911 | 1022.8706 | 932.1711 | -196373.3965 | 24805.5087 | 4626.8918 | 21408127.8509 | 14027.0224 | 2616.4154 | 6845629.5234 | 196378.3131 |  | 935134.8242 | 184312.9132 | 12065.3958 | 93.86% | 6.144% |  | 4.7619 | 66.6667 | 2.5954 | 0.18539 | 0.12793 | 1.9291 | 23.155
954 | 1 | d-rectangle | 14 | 1.925 | 0.21 | 0.015 | 0.08 | 1.6838 | 1110.2086 | 966.9918 | 1030.1042 | 931.7793 | -199085.3394 | 25147.9607 | 5091.8691 | 25927130.9024 | 14220.6722 | 2879.3508 | 8290661.0986 | 199089.4101 |  | 948044.8102 | 186864.3979 | 12225.0118 | 93.86% | 6.14% |  | 4.7619 | 66.6667 | 2.4599 | 0.1757 | 0.13235 | 1.996 | 23.406
955 | 1 | d-rectangle | 14 | 2.0278 | 0.21 | 0.015 | 0.08 | 1.6887 | 1101.9619 | 968.9198 | 1037.1865 | 932.4731 | -201434.9618 | 25444.6153 | 5453.9669 | 29745754.6163 | 14388.4244 | 3084.1099 | 9511733.9277 | 201437.9422 |  | 959228.2962 | 189133.3804 | 12304.567 | 93.89% | 6.108% |  | 4.7619 | 66.6667 | 2.3376 | 0.16697 | 0.13597 | 2.051 | 23.615
956 | 1 | d-rectangle | 14 | 2.2306 | 0.21 | 0.015 | 0.08 | 1.8006 | 1086.9521 | 972.2123 | 1054.2946 | 932.5713 | -205608.5917 | 25971.6022 | 6273.1383 | 39352264.4145 | 14686.425 | 3547.3351 | 12583586.2423 | 205609.9504 |  | 979095.0019 | 193002.6678 | 12607.2817 | 93.87% | 6.132% |  | 4.7619 | 66.6667 | 2.1261 | 0.15187 | 0.14287 | 2.1557 | 23.976
957 | 1 | d-rectangle | 14 | 2.4333 | 0.21 | 0.015 | 0.08 | 1.8657 | 1073.2833 | 974.8602 | 1076.9027 | 930.5072 | -209182.6378 | 26423.246 | 7301.6063 | 53313455.2899 | 14941.8207 | 4128.9133 | 17047925.2588 | 209185.4892 |  | 996121.3771 | 196104.8269 | 13080.6601 | 93.75% | 6.253% |  | 4.7619 | 66.6667 | 1.9496 | 0.13926 | 0.14956 | 2.2576 | 24.27
958 | 1 | d-rectangle | 14 | 2.8389 | 0.21 | 0.015 | 0.08 | 2.3918 | 1051.9019 | 979.167 | 1132.739 | 925.0414 | -207245.2419 | 27201.5535 | 9905.6673 | 98122245.1498 | 15381.9472 | 5601.4614 | 31376369.6026 | 215347.2603 |  | 1025463.1441 | 199596.9752 | 15750.0778 | 92.69% | 7.314% |  | 4.7619 | 66.6667 | 1.672 | 0.11943 | 0.1631 | 2.4649 | 24.73
959 | #N/A | d-rectangle | 14 | 3.2444 | 0.21 | 0.015 | 0.08 | #N/A | #N/A | #N/A | #N/A | #N/A | #N/A | #N/A | #N/A | #N/A | #N/A | #N/A | #N/A | #N/A |  | #N/A | #N/A | #N/A | #N/A | #N/A |  | 4.7619 | 66.6667 | 1.4639 | 0.10456 | 0.065465 | 0.98707 | 18.187
960 | 1 | d-rectangle | 14 | 3.4472 | 0.21 | 0.015 | 0.08 | 5.8295 | 1155.4682 | 950.0564 | 1174.6948 | 862.7428 | -155110.3755 | 22846.2979 | 13942.6405 | 194397223.6157 | 12919.0104 | 7884.2147 | 62160841.4571 | 180866.1451 |  | 861267.3577 | 163541.9669 | 15975.6273 | 90.42% | 8.833% |  | 4.7619 | 66.6667 | 1.3782 | 0.098444 | 0.13817 | 2.0918 | 21.957
961 | 1 | d-rectangle | 14 | 1.0139 | 0.28 | 0.02 | 0.08 | 7.5294 | 1153.9218 | 918.9862 | 994.7417 | 877.1324 | -145529.8504 | 19530.9831 | 5978.1219 | 35737941.2801 | 11044.2835 | 3380.4787 | 11427636.4286 | 154619.9692 |  | 552214.1759 | 144607.5156 | 8560.8952 | 93.52% | 5.537% |  | 3.5714 | 50 | 4.5711 | 0.32651 | 0.076245 | 1.1501 | 18.72
962 | 1 | d-rectangle | 14 | 1.2167 | 0.28 | 0.02 | 0.08 | 7.7162 | 1129.8028 | 940.2157 | 1002.0201 | 901.4154 | -162668.8148 | 21798.6814 | 5290.4278 | 27988626.2757 | 12326.6089 | 2991.6046 | 8949697.8106 | 172572.5248 |  | 616330.4456 | 163481.2372 | 9093.2602 | 94.73% | 5.269% |  | 3.5714 | 50 | 3.8616 | 0.27583 | 0.096502 | 1.455 | 20.703
963 | 1 | d-rectangle | 14 | 1.4194 | 0.28 | 0.02 | 0.08 | 7.4042 | 1118.6676 | 957.0331 | 1016.815 | 918.8678 | -175777.2941 | 23947.1537 | 5159.7661 | 26623186.2177 | 13541.5163 | 2917.7186 | 8513082.0304 | 189581.2275 |  | 677075.8127 | 179798.0163 | 9785.4376 | 94.84% | 5.162% |  | 3.5714 | 50 | 3.325 | 0.2375 | 0.1186 | 1.7885 | 22.395
964 | 1 | d-rectangle | 14 | 1.6222 | 0.28 | 0.02 | 0.08 | 6.8886 | 1109.0076 | 969.0222 | 1037.1908 | 929.5323 | -187776.8359 | 25643.3409 | 5716.3801 | 32677001.953 | 14500.6677 | 3232.4699 | 10448861.9754 | 203009.3475 |  | 725033.3838 | 192587.8284 | 10423.6939 | 94.87% | 5.135% |  | 3.5714 | 50 | 2.9161 | 0.20829 | 0.13671 | 2.0622 | 23.635
965 | 1 | d-rectangle | 14 | 1.825 | 0.28 | 0.02 | 0.08 | 6.4458 | 1096.7372 | 975.8728 | 1054.628 | 934.5378 | -198747.4527 | 26649.667 | 6265.8497 | 39260872.3134 | 15069.7199 | 3543.1812 | 12554133.2227 | 210976.0787 |  | 753485.9954 | 200079.9767 | 10898.5991 | 94.84% | 5.166% |  | 3.5714 | 50 | 2.5954 | 0.18539 | 0.14846 | 2.2401 | 24.356
966 | 1 | d-rectangle | 14 | 1.925 | 0.28 | 0.02 | 0.08 | 6.3152 | 1092.2389 | 978.1503 | 1062.758 | 935.663 | -198479.0385 | 26985.8349 | 6322.0843 | 39968750.3193 | 15259.8145 | 3574.9805 | 12780485.6766 | 213637.4027 |  | 762990.7241 | 202450.8056 | 11190.4316 | 94.76% | 5.238% |  | 3.5714 | 50 | 2.4599 | 0.1757 | 0.1521 | 2.2952 | 24.59
967 | 1 | d-rectangle | 14 | 2.0278 | 0.28 | 0.02 | 0.08 | 6.3716 | 1088.5732 | 979.1376 | 1063.7957 | 936.2359 | -205571.7547 | 27112.286 | 6106.41 | 37288242.9411 | 15331.3194 | 3453.0221 | 11923361.4013 | 214638.4715 |  | 766565.9697 | 202659.2211 | 11982.7604 | 94.42% | 5.583% |  | 3.5714 | 50 | 2.3376 | 0.16697 | 0.1531 | 2.3103 | 24.685
968 | 1 | d-rectangle | 14 | 2.2306 | 0.28 | 0.02 | 0.08 | 6.923 | 1078.7977 | 982.5562 | 1071.7229 | 929.2929 | -225983.0066 | 27670.211 | 7010.9806 | 49153849.3203 | 15646.812 | 3964.5341 | 15717530.8752 | 219055.3679 |  | 782340.5998 | 203584.5153 | 15471.1047 | 92.94% | 7.063% |  | 3.5714 | 50 | 2.1261 | 0.15187 | 0.16182 | 2.4427 | 25.081
969 | 1 | d-rectangle | 14 | 2.4333 | 0.28 | 0.02 | 0.08 | 3.8162 | 1125.7633 | 1012.6806 | 1115.1159 | 965.9758 | -158325.6542 | 32523.0984 | 7530.0456 | 56701586.0457 | 18391.1769 | 4258.0937 | 18131361.7326 | 257476.4761 |  | 919558.8434 | 242770.7796 | 14704.8989 | 94.29% | 5.711% |  | 3.5714 | 50 | 1.9496 | 0.13926 | 0.21728 | 3.2839 | 28.275
970 | 1 | d-rectangle | 14 | 2.8389 | 0.28 | 0.02 | 0.08 | 7.1977 | 1092.8007 | 988.8796 | 1137.4196 | 915.3715 | -248538.1612 | 28824.9266 | 10764.1914 | 115867816.222 | 16299.7748 | 6086.8809 | 37050119.2501 | 228196.8475 |  | 814988.741 | 208352.1672 | 19845.9946 | 91.3% | 8.697% |  | 3.5714 | 50 | 1.672 | 0.11943 | 0.18269 | 2.7623 | 25.775
971 | #N/A | d-rectangle | 14 | 3.2444 | 0.28 | 0.02 | 0.08 | #N/A | #N/A | #N/A | #N/A | #N/A | #N/A | #N/A | #N/A | #N/A | #N/A | #N/A | #N/A | #N/A |  | #N/A | #N/A | #N/A | #N/A | #N/A |  | 3.5714 | 50 | 1.4639 | 0.10456 | 0.065428 | 0.98652 | 18.184
972 | 1 | d-rectangle | 14 | 3.4472 | 0.28 | 0.02 | 0.08 | 10.1756 | 1209.8511 | 969.4853 | 1196.9765 | 872.332 | -170828.1782 | 25853.8471 | 14876.1332 | 221299338.1362 | 14619.7042 | 8412.0815 | 70763114.807 | 204675.8593 |  | 730985.2119 | 184251.4692 | 19087.4825 | 90.02% | 9.326% |  | 3.5714 | 50 | 1.3782 | 0.098444 | 0.1678 | 2.5417 | 23.848
973 | 1 | d-rectangle | 14 | 1.0139 | 0.35 | 0.025 | 0.08 | 12.197 | 1163.5399 | 928.7288 | 1005.6395 | 886.7478 | -161981.9349 | 21159.5095 | 6206.216 | 38517116.4334 | 11965.1745 | 3509.4602 | 12316311.0999 | 167512.4436 |  | 478606.9818 | 155130.6781 | 11059.5788 | 92.61% | 6.602% |  | 2.8571 | 40 | 4.5711 | 0.32651 | 0.086792 | 1.3091 | 19.648
974 | 1 | d-rectangle | 14 | 1.2167 | 0.35 | 0.025 | 0.08 | 12.436 | 1140.862 | 953.0584 | 1019.6052 | 910.2854 | -183340.0201 | 23746.8691 | 5472.248 | 29945498.5601 | 13428.2603 | 3094.4194 | 9575431.1148 | 187995.6444 |  | 537130.4125 | 177757.4294 | 10240.7108 | 94.55% | 5.447% |  | 2.8571 | 40 | 3.8616 | 0.27583 | 0.11371 | 1.7147 | 21.998
975 | 1 | d-rectangle | 14 | 1.4194 | 0.35 | 0.025 | 0.08 | 11.9519 | 1131.2116 | 970.8675 | 1024.3032 | 930.9272 | -198926.8765 | 26097.1013 | 5188.3492 | 26918967.73 | 14757.2578 | 2933.8817 | 8607661.7046 | 206601.6097 |  | 590290.3135 | 196110.1634 | 10494.4246 | 94.92% | 5.08% |  | 2.8571 | 40 | 3.325 | 0.2375 | 0.13848 | 2.0886 | 23.813
976 | 1 | d-rectangle | 14 | 1.6222 | 0.35 | 0.025 | 0.08 | 11.1892 | 1123.107 | 984.2851 | 1046.4072 | 945.2269 | -209652.3049 | 28059.744 | 5740.6407 | 32954955.1217 | 15867.0832 | 3246.1887 | 10537740.8236 | 222139.1648 |  | 634683.328 | 210876.7753 | 11265.4049 | 94.93% | 5.071% |  | 2.8571 | 40 | 2.9161 | 0.20829 | 0.16133 | 2.4345 | 25.233
977 | 1 | d-rectangle | 14 | 1.825 | 0.35 | 0.025 | 0.08 | 10.2614 | 1112.6171 | 992.942 | 1065.7867 | 952.0397 | -223553.8285 | 29367.5232 | 6233.8773 | 38861225.6167 | 16606.5996 | 3525.1016 | 12426341.4143 | 232492.3948 |  | 664263.9852 | 220611.7608 | 11884.3406 | 94.89% | 5.112% |  | 2.8571 | 40 | 2.5954 | 0.18539 | 0.17771 | 2.6829 | 26.163
978 | 1 | d-rectangle | 14 | 1.925 | 0.35 | 0.025 | 0.08 | 10.0728 | 1106.237 | 996.1819 | 1076.5016 | 953.7353 | -221575.1783 | 29875.2777 | 6439.7876 | 41470864.8279 | 16893.7221 | 3641.5388 | 13260804.7461 | 236512.1088 |  | 675748.8822 | 224179.3424 | 12336.773 | 94.79% | 5.216% |  | 2.8571 | 40 | 2.4599 | 0.1757 | 0.18394 | 2.7774 | 26.51
979 | 1 | d-rectangle | 14 | 2.0278 | 0.35 | 0.025 | 0.08 | 10.3532 | 1102.3464 | 997.5701 | 1077.1131 | 952.288 | -239532.7697 | 30073.3439 | 6328.6659 | 40052012.2644 | 17005.7235 | 3578.7022 | 12807109.6788 | 238080.1295 |  | 680228.9413 | 223790.5395 | 14292.7058 | 94% | 6.003% |  | 2.8571 | 40 | 2.3376 | 0.16697 | 0.1862 | 2.8115 | 26.657
980 | 1 | d-rectangle | 14 | 2.2306 | 0.35 | 0.025 | 0.08 | 10.4982 | 1094.9164 | 1003.3056 | 1088.8378 | 947.4351 | -253478.8975 | 31010.7567 | 7162.1133 | 51295866.9923 | 17535.807 | 4049.9959 | 16402466.6302 | 245501.2984 |  | 701432.2811 | 227594.0546 | 17906.7408 | 92.71% | 7.294% |  | 2.8571 | 40 | 2.1261 | 0.15187 | 0.19838 | 2.9965 | 27.286
981 | #N/A | d-rectangle | 14 | 2.4333 | 0.35 | 0.025 | 0.08 | #N/A | #N/A | #N/A | #N/A | #N/A | #N/A | #N/A | #N/A | #N/A | #N/A | #N/A | #N/A | #N/A |  | #N/A | #N/A | #N/A | #N/A | #N/A |  | 2.8571 | 40 | 1.9496 | 0.13926 | 0.11355 | 1.7118 | 22.217
982 | 1 | d-rectangle | 14 | 2.8389 | 0.35 | 0.025 | 0.08 | 11.8926 | 1116.2741 | 1010.502 | 1151.179 | 935.4749 | -286606.5251 | 32303.4712 | 10784.5282 | 116306048.16 | 18266.8047 | 6098.3809 | 37190249.1506 | 255735.2662 |  | 730672.1891 | 231754.312 | 23981.4129 | 90.62% | 9.377% |  | 2.8571 | 40 | 1.672 | 0.11943 | 0.221 | 3.3435 | 28.031
983 | #N/A | d-rectangle | 14 | 3.2444 | 0.35 | 0.025 | 0.08 | #N/A | #N/A | #N/A | #N/A | #N/A | #N/A | #N/A | #N/A | #N/A | #N/A | #N/A | #N/A | #N/A |  | #N/A | #N/A | #N/A | #N/A | #N/A |  | 2.8571 | 40 | 1.4639 | 0.10456 | 0.079799 | 1.2027 | 19.547
984 | 1 | d-rectangle | 14 | 3.4472 | 0.35 | 0.025 | 0.08 | 15.6404 | 1251.0212 | 984.4792 | 1214.5638 | 879.1474 | -199615.609 | 28248.8986 | 15646.1146 | 244800901.8016 | 15974.046 | 8847.4867 | 78278021.3258 | 223636.6441 |  | 638961.8403 | 201398.981 | 20983.1004 | 90.06% | 9.383% |  | 2.8571 | 40 | 1.3782 | 0.098444 | 0.1919 | 2.9081 | 25.295
985 | 1 | d-rectangle | 14 | 1.0139 | 0.42 | 0.03 | 0.08 | 18.0693 | 1171.6414 | 936.0505 | 1016.8983 | 894.3709 | -174169.6277 | 22438.3437 | 6368.8469 | 40562211.1891 | 12688.3233 | 3601.424 | 12970254.7378 | 177636.5267 |  | 422944.1111 | 163124.5757 | 13541.3333 | 91.83% | 7.623% |  | 2.381 | 33.3333 | 4.5711 | 0.32651 | 0.09552 | 1.4408 | 20.356
986 | #N/A | d-rectangle | 14 | 1.2167 | 0.42 | 0.03 | 0.08 | #N/A | #N/A | #N/A | #N/A | #N/A | #N/A | #N/A | #N/A | #N/A | #N/A | #N/A | #N/A | #N/A |  | #N/A | #N/A | #N/A | #N/A | #N/A |  | 2.381 | 33.3333 | 3.8616 | 0.27583 | 0.099838 | 1.5045 | 21.361
987 | #N/A | d-rectangle | 14 | 1.4194 | 0.42 | 0.03 | 0.08 | #N/A | #N/A | #N/A | #N/A | #N/A | #N/A | #N/A | #N/A | #N/A | #N/A | #N/A | #N/A | #N/A |  | #N/A | #N/A | #N/A | #N/A | #N/A |  | 2.381 | 33.3333 | 3.325 | 0.2375 | 0.073181 | 1.1032 | 18.919
988 | 1 | d-rectangle | 14 | 1.6222 | 0.42 | 0.03 | 0.08 | 16.5468 | 1133.9992 | 996.22 | 1053.019 | 954.0285 | -229683.3958 | 29976.8074 | 5753.2361 | 33099726.1604 | 16951.1346 | 3253.3111 | 10584033.0937 | 237315.8839 |  | 565037.8188 | 225212.545 | 12106.149 | 94.9% | 5.101% |  | 2.381 | 33.3333 | 2.9161 | 0.20829 | 0.18263 | 2.7569 | 26.513
989 | 1 | d-rectangle | 14 | 1.825 | 0.42 | 0.03 | 0.08 | 14.8815 | 1129.4401 | 1006.7703 | 1073.2119 | 966.8586 | -246012.7322 | 31610.9746 | 6090.572 | 37095067.5239 | 17875.2153 | 3444.0661 | 11861591.2525 | 250253.0137 |  | 595840.5089 | 237189.4585 | 13067.6014 | 94.78% | 5.222% |  | 2.381 | 33.3333 | 2.5954 | 0.18539 | 0.20301 | 3.066 | 27.654
990 | #N/A | d-rectangle | 14 | 1.925 | 0.42 | 0.03 | 0.08 | #N/A | #N/A | #N/A | #N/A | #N/A | #N/A | #N/A | #N/A | #N/A | #N/A | #N/A | #N/A | #N/A |  | #N/A | #N/A | #N/A | #N/A | #N/A |  | 2.381 | 33.3333 | 2.4599 | 0.1757 | 0.11159 | 1.6818 | 22.233
991 | 1 | d-rectangle | 14 | 2.0278 | 0.42 | 0.03 | 0.08 | 15.3131 | 1116.7907 | 1013.6905 | 1088.6043 | 969.2139 | -259380.9792 | 32711.9299 | 6294.4401 | 39619976.0795 | 18497.7779 | 3559.3484 | 12668960.9444 | 258968.8912 |  | 616592.5981 | 243053.0384 | 15920.5825 | 93.85% | 6.148% |  | 2.381 | 33.3333 | 2.3376 | 0.16697 | 0.21694 | 3.2775 | 28.402
992 | 1 | d-rectangle | 14 | 2.2306 | 0.42 | 0.03 | 0.08 | 15.5314 | 1106.1999 | 1019.7499 | 1100.8812 | 961.3794 | -278265.269 | 33731.0764 | 7358.624 | 54149346.9143 | 19074.0798 | 4161.1178 | 17314900.9441 | 267037.1168 |  | 635802.659 | 246836.4542 | 20200.0461 | 92.44% | 7.565% |  | 2.381 | 33.3333 | 2.1261 | 0.15187 | 0.23199 | 3.5067 | 29.07
993 | #N/A | d-rectangle | 14 | 2.4333 | 0.42 | 0.03 | 0.08 | #N/A | #N/A | #N/A | #N/A | #N/A | #N/A | #N/A | #N/A | #N/A | #N/A | #N/A | #N/A | #N/A |  | #N/A | #N/A | #N/A | #N/A | #N/A |  | 2.381 | 33.3333 | 1.9496 | 0.13926 | 0.10561 | 1.5916 | 21.731
994 | 1 | d-rectangle | 14 | 2.8389 | 0.42 | 0.03 | 0.08 | 17.3388 | 1136.6655 | 1028.5882 | 1164.9709 | 952.2569 | -316439.9997 | 35288.0975 | 10912.542 | 119083573.9615 | 19954.5362 | 6170.7695 | 38078396.2265 | 279363.5073 |  | 665151.2078 | 253186.1482 | 13172.9235 | 90.63% | 4.715% |  | 2.381 | 33.3333 | 1.672 | 0.11943 | 0.25657 | 3.8844 | 29.909
995 | #N/A | d-rectangle | 14 | 3.2444 | 0.42 | 0.03 | 0.08 | #N/A | #N/A | #N/A | #N/A | #N/A | #N/A | #N/A | #N/A | #N/A | #N/A | #N/A | #N/A | #N/A |  | #N/A | #N/A | #N/A | #N/A | #N/A |  | 2.381 | 33.3333 | 1.4639 | 0.10456 | 0.068121 | 1.0278 | 18.033
996 | 1 | d-rectangle | 14 | 3.4472 | 0.42 | 0.03 | 0.08 | 23.1204 | 1281.3374 | 994.3312 | 1227.237 | 881.501 | -193749.9788 | 29896.1799 | 16280.8691 | 265066698.0447 | 16905.5424 | 9206.4245 | 84758252.4528 | 236677.5941 |  | 563518.0812 | 212051.7217 | 15876.016 | 89.6% | 6.708% |  | 2.381 | 33.3333 | 1.3782 | 0.098444 | 0.20977 | 3.1802 | 26.252
997 | 1 | d-rectangle | 14 | 1.0139 | 0.49 | 0.035 | 0.08 | 25.2948 | 1177.1884 | 942.7616 | 1023.1487 | 901.209 | -185644.7873 | 23486.4751 | 6524.7245 | 42572029.3902 | 13281.0155 | 3689.5688 | 13612918.2732 | 185934.2167 |  | 379457.5852 | 169249.5913 | 17538.6876 | 91.03% | 9.433% |  | 2.0408 | 28.5714 | 4.5711 | 0.32651 | 0.10374 | 1.5649 | 21.015
998 | #N/A | d-rectangle | 14 | 1.2167 | 0.49 | 0.035 | 0.08 | #N/A | #N/A | #N/A | #N/A | #N/A | #N/A | #N/A | #N/A | #N/A | #N/A | #N/A | #N/A | #N/A |  | #N/A | #N/A | #N/A | #N/A | #N/A |  | 2.0408 | 28.5714 | 3.8616 | 0.27583 | 0.10849 | 1.6351 | 21.991
999 | #N/A | d-rectangle | 14 | 1.4194 | 0.49 | 0.035 | 0.08 | #N/A | #N/A | #N/A | #N/A | #N/A | #N/A | #N/A | #N/A | #N/A | #N/A | #N/A | #N/A | #N/A |  | #N/A | #N/A | #N/A | #N/A | #N/A |  | 2.0408 | 28.5714 | 3.325 | 0.2375 | 0.058943 | 0.88895 | 17.569
1000 | 1 | d-rectangle | 14 | 1.6222 | 0.49 | 0.035 | 0.08 | 22.5954 | 1145.0023 | 1005.9019 | 1058.5226 | 961.3324 | -254887.1698 | 31546.6111 | 5702.7869 | 32521778.6135 | 17838.8193 | 3224.7833 | 10399227.4571 | 249743.4704 |  | 509680.5519 | 236574.4453 | 30719.0644 | 94.73% | 12.3% |  | 2.0408 | 28.5714 | 2.9161 | 0.20829 | 0.20087 | 3.0334 | 27.558
1001 | 1 | d-rectangle | 14 | 1.825 | 0.49 | 0.035 | 0.08 | 20.9006 | 1141.2949 | 1017.8691 | 1077.9472 | 975.1904 | -263127.313 | 33439.5685 | 5946.9562 | 35366287.65 | 18909.2393 | 3362.8549 | 11308793.2231 | 264729.3504 |  | 540263.9804 | 250534.3896 | 99312.7266 | 94.64% | 37.51% |  | 2.0408 | 28.5714 | 2.5954 | 0.18539 | 0.22467 | 3.3944 | 28.854
1002 | 1 | d-rectangle | 14 | 1.925 | 0.49 | 0.035 | 0.08 | 20.3913 | 1135.7028 | 1022.3512 | 1089.7821 | 984.4918 | -265416.584 | 34155.96 | 5910.4865 | 34933851.2565 | 19314.3408 | 3342.2323 | 11170516.5172 | 270400.7716 |  | 551838.3095 | 254531.1125 | 26103.6523 | 94.13% | 9.654% |  | 2.0408 | 28.5714 | 2.4599 | 0.1757 | 0.23385 | 3.5338 | 29.34
1003 | 1 | d-rectangle | 14 | 2.0278 | 0.49 | 0.035 | 0.08 | 21.0724 | 1128.7409 | 1027.2997 | 1096.3051 | 984.3223 | -279636.0866 | 34976.1703 | 6186.1395 | 38268322.4761 | 19778.1492 | 3498.1071 | 12236753.5479 | 276894.0889 |  | 565089.9773 | 259359.8192 | 0 | 93.67% | 0% |  | 2.0408 | 28.5714 | 2.3376 | 0.16697 | 0.24514 | 3.7056 | 29.881
1004 | 1 | d-rectangle | 14 | 2.2306 | 0.49 | 0.035 | 0.08 | 22.7903 | 1116.2643 | 1034.8671 | 1110.5423 | 976.9827 | -306599.0863 | 36266.986 | 7379.4198 | 54455837.1659 | 20508.0732 | 4172.8773 | 17412904.8656 | 287113.0247 |  | 585944.9484 | 264601.3644 | 33004.3399 | 92.16% | 11.5% |  | 2.0408 | 28.5714 | 2.1261 | 0.15187 | 0.26429 | 3.9977 | 30.7
1005 | #N/A | d-rectangle | 14 | 2.4333 | 0.49 | 0.035 | 0.08 | #N/A | #N/A | #N/A | #N/A | #N/A | #N/A | #N/A | #N/A | #N/A | #N/A | #N/A | #N/A | #N/A |  | #N/A | #N/A | #N/A | #N/A | #N/A |  | 2.0408 | 28.5714 | 1.9496 | 0.13926 | 0.12548 | 1.8918 | 23.043
1006 | 1 | d-rectangle | 14 | 2.8389 | 0.49 | 0.035 | 0.08 | 22.578 | 1151.9479 | 1044.1087 | 1175.5634 | 967.6153 | -338242.2535 | 37898.489 | 10979.7753 | 120555466.5787 | 21430.6473 | 6208.7882 | 38549051.4849 | 300029.0622 |  | 612304.2085 | 269316.2412 | 37126.9465 | 89.76% | 12.37% |  | 2.0408 | 28.5714 | 1.672 | 0.11943 | 0.28892 | 4.3766 | 31.533
1007 | #N/A | d-rectangle | 14 | 3.2444 | 0.49 | 0.035 | 0.08 | #N/A | #N/A | #N/A | #N/A | #N/A | #N/A | #N/A | #N/A | #N/A | #N/A | #N/A | #N/A | #N/A |  | #N/A | #N/A | #N/A | #N/A | #N/A |  | 2.0408 | 28.5714 | 1.4639 | 0.10456 | 0.042738 | 0.64607 | 15.12
1008 | 1 | d-rectangle | 14 | 3.4472 | 0.49 | 0.035 | 0.08 | 32.7848 | 1303.3266 | 1005.6734 | 1239.4612 | 886.7558 | -199154.9599 | 31726.3654 | 16722.8716 | 279654432.9413 | 17940.4665 | 9456.3659 | 89422855.4826 | 251166.5317 |  | 512584.7585 | 224117.0643 | 144660.257 | 89.23% | 57.6% |  | 2.0408 | 28.5714 | 1.3782 | 0.098444 | 0.23037 | 3.4938 | 27.364

## IDs
ID | Source | Tubes | MassFlowCoefficient | DistanceFactor | Radius | Location | New | distance factor
ID1 | a-line | 5 | 0.005 | 1.25 | 0.063 | ./IDs/ID1 | ID1 | 2.8968 | 1.25
ID2 | a-line | 5 | 0.005 | 1.5 | 0.063 | ./IDs/ID2 | ID2 | 3.4762 | 1.5
ID3 | a-line | 5 | 0.005 | 1.75 | 0.063 | ./IDs/ID3 | ID3 | 4.0556 | 1.75
ID4 | a-line | 5 | 0.005 | 2 | 0.063 | ./IDs/ID4 | ID4 | 4.6349 | 2
ID5 | a-line | 5 | 0.005 | 2.25 | 0.063 | ./IDs/ID5 | ID5 | 5.2143 | 2.25
ID6 | a-line | 5 | 0.005 | 2.375 | 0.063 | ./IDs/ID6 | ID6 | 5.504 | 2.375
ID7 | a-line | 5 | 0.005 | 2.5 | 0.063 | ./IDs/ID7 | ID7 | 5.7937 | 2.5
ID8 | a-line | 5 | 0.005 | 2.75 | 0.063 | ./IDs/ID8 | ID8 | 6.373 | 2.75
ID9 | a-line | 5 | 0.005 | 3 | 0.063 | ./IDs/ID9 | ID9 | 6.9524 | 3
ID10 | a-line | 5 | 0.005 | 3.5 | 0.063 | ./IDs/ID10 | ID10 | 8.1111 | 3.5
ID11 | a-line | 5 | 0.005 | 4 | 0.063 | ./IDs/ID11 | ID11 | 9.2698 | 4
ID12 | a-line | 5 | 0.005 | 4.25 | 0.063 | ./IDs/ID12 | ID12 | 9.8492 | 4.25
ID13 | a-line | 5 | 0.01 | 1.25 | 0.063 | ./IDs/ID13
ID14 | a-line | 5 | 0.01 | 1.5 | 0.063 | ./IDs/ID14
ID15 | a-line | 5 | 0.01 | 1.75 | 0.063 | ./IDs/ID15
ID16 | a-line | 5 | 0.01 | 2 | 0.063 | ./IDs/ID16
ID17 | a-line | 5 | 0.01 | 2.25 | 0.063 | ./IDs/ID17
ID18 | a-line | 5 | 0.01 | 2.375 | 0.063 | ./IDs/ID18
ID19 | a-line | 5 | 0.01 | 2.5 | 0.063 | ./IDs/ID19
ID20 | a-line | 5 | 0.01 | 2.75 | 0.063 | ./IDs/ID20
ID21 | a-line | 5 | 0.01 | 3 | 0.063 | ./IDs/ID21
ID22 | a-line | 5 | 0.01 | 3.5 | 0.063 | ./IDs/ID22
ID23 | a-line | 5 | 0.01 | 4 | 0.063 | ./IDs/ID23
ID24 | a-line | 5 | 0.01 | 4.25 | 0.063 | ./IDs/ID24
ID25 | a-line | 5 | 0.015 | 1.25 | 0.063 | ./IDs/ID25
ID26 | a-line | 5 | 0.015 | 1.5 | 0.063 | ./IDs/ID26
ID27 | a-line | 5 | 0.015 | 1.75 | 0.063 | ./IDs/ID27
ID28 | a-line | 5 | 0.015 | 2 | 0.063 | ./IDs/ID28
ID29 | a-line | 5 | 0.015 | 2.25 | 0.063 | ./IDs/ID29
ID30 | a-line | 5 | 0.015 | 2.375 | 0.063 | ./IDs/ID30
ID31 | a-line | 5 | 0.015 | 2.5 | 0.063 | ./IDs/ID31
ID32 | a-line | 5 | 0.015 | 2.75 | 0.063 | ./IDs/ID32
ID33 | a-line | 5 | 0.015 | 3 | 0.063 | ./IDs/ID33
ID34 | a-line | 5 | 0.015 | 3.5 | 0.063 | ./IDs/ID34
ID35 | a-line | 5 | 0.015 | 4 | 0.063 | ./IDs/ID35
ID36 | a-line | 5 | 0.015 | 4.25 | 0.063 | ./IDs/ID36
ID37 | a-line | 5 | 0.02 | 1.25 | 0.063 | ./IDs/ID37
ID38 | a-line | 5 | 0.02 | 1.5 | 0.063 | ./IDs/ID38
ID39 | a-line | 5 | 0.02 | 1.75 | 0.063 | ./IDs/ID39
ID40 | a-line | 5 | 0.02 | 2 | 0.063 | ./IDs/ID40
ID41 | a-line | 5 | 0.02 | 2.25 | 0.063 | ./IDs/ID41
ID42 | a-line | 5 | 0.02 | 2.375 | 0.063 | ./IDs/ID42
ID43 | a-line | 5 | 0.02 | 2.5 | 0.063 | ./IDs/ID43
ID44 | a-line | 5 | 0.02 | 2.75 | 0.063 | ./IDs/ID44
ID45 | a-line | 5 | 0.02 | 3 | 0.063 | ./IDs/ID45
ID46 | a-line | 5 | 0.02 | 3.5 | 0.063 | ./IDs/ID46
ID47 | a-line | 5 | 0.02 | 4 | 0.063 | ./IDs/ID47
ID48 | a-line | 5 | 0.02 | 4.25 | 0.063 | ./IDs/ID48
ID49 | a-line | 5 | 0.025 | 1.25 | 0.063 | ./IDs/ID49
ID50 | a-line | 5 | 0.025 | 1.5 | 0.063 | ./IDs/ID50
ID51 | a-line | 5 | 0.025 | 1.75 | 0.063 | ./IDs/ID51
ID52 | a-line | 5 | 0.025 | 2 | 0.063 | ./IDs/ID52
ID53 | a-line | 5 | 0.025 | 2.25 | 0.063 | ./IDs/ID53
ID54 | a-line | 5 | 0.025 | 2.375 | 0.063 | ./IDs/ID54
ID55 | a-line | 5 | 0.025 | 2.5 | 0.063 | ./IDs/ID55
ID56 | a-line | 5 | 0.025 | 2.75 | 0.063 | ./IDs/ID56
ID57 | a-line | 5 | 0.025 | 3 | 0.063 | ./IDs/ID57
ID58 | a-line | 5 | 0.025 | 3.5 | 0.063 | ./IDs/ID58
ID59 | a-line | 5 | 0.025 | 4 | 0.063 | ./IDs/ID59
ID60 | a-line | 5 | 0.025 | 4.25 | 0.063 | ./IDs/ID60
ID61 | a-line | 5 | 0.03 | 1.25 | 0.063 | ./IDs/ID61
ID62 | a-line | 5 | 0.03 | 1.5 | 0.063 | ./IDs/ID62
ID63 | a-line | 5 | 0.03 | 1.75 | 0.063 | ./IDs/ID63
ID64 | a-line | 5 | 0.03 | 2 | 0.063 | ./IDs/ID64
ID65 | a-line | 5 | 0.03 | 2.25 | 0.063 | ./IDs/ID65
ID66 | a-line | 5 | 0.03 | 2.375 | 0.063 | ./IDs/ID66
ID67 | a-line | 5 | 0.03 | 2.5 | 0.063 | ./IDs/ID67
ID68 | a-line | 5 | 0.03 | 2.75 | 0.063 | ./IDs/ID68
ID69 | a-line | 5 | 0.03 | 3 | 0.063 | ./IDs/ID69
ID70 | a-line | 5 | 0.03 | 3.5 | 0.063 | ./IDs/ID70
ID71 | a-line | 5 | 0.03 | 4 | 0.063 | ./IDs/ID71
ID72 | a-line | 5 | 0.03 | 4.25 | 0.063 | ./IDs/ID72
ID73 | a-line | 5 | 0.035 | 1.25 | 0.063 | ./IDs/ID73
ID74 | a-line | 5 | 0.035 | 1.5 | 0.063 | ./IDs/ID74
ID75 | a-line | 5 | 0.035 | 1.75 | 0.063 | ./IDs/ID75
ID76 | a-line | 5 | 0.035 | 2 | 0.063 | ./IDs/ID76
ID77 | a-line | 5 | 0.035 | 2.25 | 0.063 | ./IDs/ID77
ID78 | a-line | 5 | 0.035 | 2.375 | 0.063 | ./IDs/ID78
ID79 | a-line | 5 | 0.035 | 2.5 | 0.063 | ./IDs/ID79
ID80 | a-line | 5 | 0.035 | 2.75 | 0.063 | ./IDs/ID80
ID81 | a-line | 5 | 0.035 | 3 | 0.063 | ./IDs/ID81
ID82 | a-line | 5 | 0.035 | 3.5 | 0.063 | ./IDs/ID82
ID83 | a-line | 5 | 0.035 | 4 | 0.063 | ./IDs/ID83
ID84 | a-line | 5 | 0.035 | 4.25 | 0.063 | ./IDs/ID84
ID85 | b-staggered | 14 | 0.005 | 1.25 | 0.063 | ./IDs/ID85
ID86 | b-staggered | 14 | 0.005 | 1.5 | 0.063 | ./IDs/ID86
ID87 | b-staggered | 14 | 0.005 | 1.75 | 0.063 | ./IDs/ID87
ID88 | b-staggered | 14 | 0.005 | 2 | 0.063 | ./IDs/ID88
ID89 | b-staggered | 14 | 0.005 | 2.25 | 0.063 | ./IDs/ID89
ID90 | b-staggered | 14 | 0.005 | 2.375 | 0.063 | ./IDs/ID90
ID91 | b-staggered | 14 | 0.005 | 2.5 | 0.063 | ./IDs/ID91
ID92 | b-staggered | 14 | 0.005 | 2.75 | 0.063 | ./IDs/ID92
ID93 | b-staggered | 14 | 0.005 | 3 | 0.063 | ./IDs/ID93
ID94 | b-staggered | 14 | 0.005 | 3.5 | 0.063 | ./IDs/ID94
ID95 | b-staggered | 14 | 0.005 | 4 | 0.063 | ./IDs/ID95
ID96 | b-staggered | 14 | 0.005 | 4.25 | 0.063 | ./IDs/ID96
ID97 | b-staggered | 14 | 0.01 | 1.25 | 0.063 | ./IDs/ID97
ID98 | b-staggered | 14 | 0.01 | 1.5 | 0.063 | ./IDs/ID98
ID99 | b-staggered | 14 | 0.01 | 1.75 | 0.063 | ./IDs/ID99
ID100 | b-staggered | 14 | 0.01 | 2 | 0.063 | ./IDs/ID100
ID101 | b-staggered | 14 | 0.01 | 2.25 | 0.063 | ./IDs/ID101
ID102 | b-staggered | 14 | 0.01 | 2.375 | 0.063 | ./IDs/ID102
ID103 | b-staggered | 14 | 0.01 | 2.5 | 0.063 | ./IDs/ID103
ID104 | b-staggered | 14 | 0.01 | 2.75 | 0.063 | ./IDs/ID104
ID105 | b-staggered | 14 | 0.01 | 3 | 0.063 | ./IDs/ID105
ID106 | b-staggered | 14 | 0.01 | 3.5 | 0.063 | ./IDs/ID106
ID107 | b-staggered | 14 | 0.01 | 4 | 0.063 | ./IDs/ID107
ID108 | b-staggered | 14 | 0.01 | 4.25 | 0.063 | ./IDs/ID108
ID109 | b-staggered | 14 | 0.015 | 1.25 | 0.063 | ./IDs/ID109
ID110 | b-staggered | 14 | 0.015 | 1.5 | 0.063 | ./IDs/ID110
ID111 | b-staggered | 14 | 0.015 | 1.75 | 0.063 | ./IDs/ID111
ID112 | b-staggered | 14 | 0.015 | 2 | 0.063 | ./IDs/ID112
ID113 | b-staggered | 14 | 0.015 | 2.25 | 0.063 | ./IDs/ID113
ID114 | b-staggered | 14 | 0.015 | 2.375 | 0.063 | ./IDs/ID114
ID115 | b-staggered | 14 | 0.015 | 2.5 | 0.063 | ./IDs/ID115
ID116 | b-staggered | 14 | 0.015 | 2.75 | 0.063 | ./IDs/ID116
ID117 | b-staggered | 14 | 0.015 | 3 | 0.063 | ./IDs/ID117
ID118 | b-staggered | 14 | 0.015 | 3.5 | 0.063 | ./IDs/ID118
ID119 | b-staggered | 14 | 0.015 | 4 | 0.063 | ./IDs/ID119
ID120 | b-staggered | 14 | 0.015 | 4.25 | 0.063 | ./IDs/ID120
ID121 | b-staggered | 14 | 0.02 | 1.25 | 0.063 | ./IDs/ID121
ID122 | b-staggered | 14 | 0.02 | 1.5 | 0.063 | ./IDs/ID122
ID123 | b-staggered | 14 | 0.02 | 1.75 | 0.063 | ./IDs/ID123
ID124 | b-staggered | 14 | 0.02 | 2 | 0.063 | ./IDs/ID124
ID125 | b-staggered | 14 | 0.02 | 2.25 | 0.063 | ./IDs/ID125
ID126 | b-staggered | 14 | 0.02 | 2.375 | 0.063 | ./IDs/ID126
ID127 | b-staggered | 14 | 0.02 | 2.5 | 0.063 | ./IDs/ID127
ID128 | b-staggered | 14 | 0.02 | 2.75 | 0.063 | ./IDs/ID128
ID129 | b-staggered | 14 | 0.02 | 3 | 0.063 | ./IDs/ID129
ID130 | b-staggered | 14 | 0.02 | 3.5 | 0.063 | ./IDs/ID130
ID131 | b-staggered | 14 | 0.02 | 4 | 0.063 | ./IDs/ID131
ID132 | b-staggered | 14 | 0.02 | 4.25 | 0.063 | ./IDs/ID132
ID133 | b-staggered | 14 | 0.025 | 1.25 | 0.063 | ./IDs/ID133
ID134 | b-staggered | 14 | 0.025 | 1.5 | 0.063 | ./IDs/ID134
ID135 | b-staggered | 14 | 0.025 | 1.75 | 0.063 | ./IDs/ID135
ID136 | b-staggered | 14 | 0.025 | 2 | 0.063 | ./IDs/ID136
ID137 | b-staggered | 14 | 0.025 | 2.25 | 0.063 | ./IDs/ID137
ID138 | b-staggered | 14 | 0.025 | 2.375 | 0.063 | ./IDs/ID138
ID139 | b-staggered | 14 | 0.025 | 2.5 | 0.063 | ./IDs/ID139
ID140 | b-staggered | 14 | 0.025 | 2.75 | 0.063 | ./IDs/ID140
ID141 | b-staggered | 14 | 0.025 | 3 | 0.063 | ./IDs/ID141
ID142 | b-staggered | 14 | 0.025 | 3.5 | 0.063 | ./IDs/ID142
ID143 | b-staggered | 14 | 0.025 | 4 | 0.063 | ./IDs/ID143
ID144 | b-staggered | 14 | 0.025 | 4.25 | 0.063 | ./IDs/ID144
ID145 | b-staggered | 14 | 0.03 | 1.25 | 0.063 | ./IDs/ID145
ID146 | b-staggered | 14 | 0.03 | 1.5 | 0.063 | ./IDs/ID146
ID147 | b-staggered | 14 | 0.03 | 1.75 | 0.063 | ./IDs/ID147
ID148 | b-staggered | 14 | 0.03 | 2 | 0.063 | ./IDs/ID148
ID149 | b-staggered | 14 | 0.03 | 2.25 | 0.063 | ./IDs/ID149
ID150 | b-staggered | 14 | 0.03 | 2.375 | 0.063 | ./IDs/ID150
ID151 | b-staggered | 14 | 0.03 | 2.5 | 0.063 | ./IDs/ID151
ID152 | b-staggered | 14 | 0.03 | 2.75 | 0.063 | ./IDs/ID152
ID153 | b-staggered | 14 | 0.03 | 3 | 0.063 | ./IDs/ID153
ID154 | b-staggered | 14 | 0.03 | 3.5 | 0.063 | ./IDs/ID154
ID155 | b-staggered | 14 | 0.03 | 4 | 0.063 | ./IDs/ID155
ID156 | b-staggered | 14 | 0.03 | 4.25 | 0.063 | ./IDs/ID156
ID157 | b-staggered | 14 | 0.035 | 1.25 | 0.063 | ./IDs/ID157
ID158 | b-staggered | 14 | 0.035 | 1.5 | 0.063 | ./IDs/ID158
ID159 | b-staggered | 14 | 0.035 | 1.75 | 0.063 | ./IDs/ID159
ID160 | b-staggered | 14 | 0.035 | 2 | 0.063 | ./IDs/ID160
ID161 | b-staggered | 14 | 0.035 | 2.25 | 0.063 | ./IDs/ID161
ID162 | b-staggered | 14 | 0.035 | 2.375 | 0.063 | ./IDs/ID162
ID163 | b-staggered | 14 | 0.035 | 2.5 | 0.063 | ./IDs/ID163
ID164 | b-staggered | 14 | 0.035 | 2.75 | 0.063 | ./IDs/ID164
ID165 | b-staggered | 14 | 0.035 | 3 | 0.063 | ./IDs/ID165
ID166 | b-staggered | 14 | 0.035 | 3.5 | 0.063 | ./IDs/ID166
ID167 | b-staggered | 14 | 0.035 | 4 | 0.063 | ./IDs/ID167
ID168 | b-staggered | 14 | 0.035 | 4.25 | 0.063 | ./IDs/ID168
ID169 | c-aligned | 15 | 0.005 | 1.25 | 0.063 | ./IDs/ID169
ID170 | c-aligned | 15 | 0.005 | 1.5 | 0.063 | ./IDs/ID170
ID171 | c-aligned | 15 | 0.005 | 1.75 | 0.063 | ./IDs/ID171
ID172 | c-aligned | 15 | 0.005 | 2 | 0.063 | ./IDs/ID172
ID173 | c-aligned | 15 | 0.005 | 2.25 | 0.063 | ./IDs/ID173
ID174 | c-aligned | 15 | 0.005 | 2.375 | 0.063 | ./IDs/ID174
ID175 | c-aligned | 15 | 0.005 | 2.5 | 0.063 | ./IDs/ID175
ID176 | c-aligned | 15 | 0.005 | 2.75 | 0.063 | ./IDs/ID176
ID177 | c-aligned | 15 | 0.005 | 3 | 0.063 | ./IDs/ID177
ID178 | c-aligned | 15 | 0.005 | 3.5 | 0.063 | ./IDs/ID178
ID179 | c-aligned | 15 | 0.005 | 4 | 0.063 | ./IDs/ID179
ID180 | c-aligned | 15 | 0.005 | 4.25 | 0.063 | ./IDs/ID180
ID181 | c-aligned | 15 | 0.01 | 1.25 | 0.063 | ./IDs/ID181
ID182 | c-aligned | 15 | 0.01 | 1.5 | 0.063 | ./IDs/ID182
ID183 | c-aligned | 15 | 0.01 | 1.75 | 0.063 | ./IDs/ID183
ID184 | c-aligned | 15 | 0.01 | 2 | 0.063 | ./IDs/ID184
ID185 | c-aligned | 15 | 0.01 | 2.25 | 0.063 | ./IDs/ID185
ID186 | c-aligned | 15 | 0.01 | 2.375 | 0.063 | ./IDs/ID186
ID187 | c-aligned | 15 | 0.01 | 2.5 | 0.063 | ./IDs/ID187
ID188 | c-aligned | 15 | 0.01 | 2.75 | 0.063 | ./IDs/ID188
ID189 | c-aligned | 15 | 0.01 | 3 | 0.063 | ./IDs/ID189
ID190 | c-aligned | 15 | 0.01 | 3.5 | 0.063 | ./IDs/ID190
ID191 | c-aligned | 15 | 0.01 | 4 | 0.063 | ./IDs/ID191
ID192 | c-aligned | 15 | 0.01 | 4.25 | 0.063 | ./IDs/ID192
ID193 | c-aligned | 15 | 0.015 | 1.25 | 0.063 | ./IDs/ID193
ID194 | c-aligned | 15 | 0.015 | 1.5 | 0.063 | ./IDs/ID194
ID195 | c-aligned | 15 | 0.015 | 1.75 | 0.063 | ./IDs/ID195
ID196 | c-aligned | 15 | 0.015 | 2 | 0.063 | ./IDs/ID196
ID197 | c-aligned | 15 | 0.015 | 2.25 | 0.063 | ./IDs/ID197
ID198 | c-aligned | 15 | 0.015 | 2.375 | 0.063 | ./IDs/ID198
ID199 | c-aligned | 15 | 0.015 | 2.5 | 0.063 | ./IDs/ID199
ID200 | c-aligned | 15 | 0.015 | 2.75 | 0.063 | ./IDs/ID200
ID201 | c-aligned | 15 | 0.015 | 3 | 0.063 | ./IDs/ID201
ID202 | c-aligned | 15 | 0.015 | 3.5 | 0.063 | ./IDs/ID202
ID203 | c-aligned | 15 | 0.015 | 4 | 0.063 | ./IDs/ID203
ID204 | c-aligned | 15 | 0.015 | 4.25 | 0.063 | ./IDs/ID204
ID205 | c-aligned | 15 | 0.02 | 1.25 | 0.063 | ./IDs/ID205
ID206 | c-aligned | 15 | 0.02 | 1.5 | 0.063 | ./IDs/ID206
ID207 | c-aligned | 15 | 0.02 | 1.75 | 0.063 | ./IDs/ID207
ID208 | c-aligned | 15 | 0.02 | 2 | 0.063 | ./IDs/ID208
ID209 | c-aligned | 15 | 0.02 | 2.25 | 0.063 | ./IDs/ID209
ID210 | c-aligned | 15 | 0.02 | 2.375 | 0.063 | ./IDs/ID210
ID211 | c-aligned | 15 | 0.02 | 2.5 | 0.063 | ./IDs/ID211
ID212 | c-aligned | 15 | 0.02 | 2.75 | 0.063 | ./IDs/ID212
ID213 | c-aligned | 15 | 0.02 | 3 | 0.063 | ./IDs/ID213
ID214 | c-aligned | 15 | 0.02 | 3.5 | 0.063 | ./IDs/ID214
ID215 | c-aligned | 15 | 0.02 | 4 | 0.063 | ./IDs/ID215
ID216 | c-aligned | 15 | 0.02 | 4.25 | 0.063 | ./IDs/ID216
ID217 | c-aligned | 15 | 0.025 | 1.25 | 0.063 | ./IDs/ID217
ID218 | c-aligned | 15 | 0.025 | 1.5 | 0.063 | ./IDs/ID218
ID219 | c-aligned | 15 | 0.025 | 1.75 | 0.063 | ./IDs/ID219
ID220 | c-aligned | 15 | 0.025 | 2 | 0.063 | ./IDs/ID220
ID221 | c-aligned | 15 | 0.025 | 2.25 | 0.063 | ./IDs/ID221
ID222 | c-aligned | 15 | 0.025 | 2.375 | 0.063 | ./IDs/ID222
ID223 | c-aligned | 15 | 0.025 | 2.5 | 0.063 | ./IDs/ID223
ID224 | c-aligned | 15 | 0.025 | 2.75 | 0.063 | ./IDs/ID224
ID225 | c-aligned | 15 | 0.025 | 3 | 0.063 | ./IDs/ID225
ID226 | c-aligned | 15 | 0.025 | 3.5 | 0.063 | ./IDs/ID226
ID227 | c-aligned | 15 | 0.025 | 4 | 0.063 | ./IDs/ID227
ID228 | c-aligned | 15 | 0.025 | 4.25 | 0.063 | ./IDs/ID228
ID229 | c-aligned | 15 | 0.03 | 1.25 | 0.063 | ./IDs/ID229
ID230 | c-aligned | 15 | 0.03 | 1.5 | 0.063 | ./IDs/ID230
ID231 | c-aligned | 15 | 0.03 | 1.75 | 0.063 | ./IDs/ID231
ID232 | c-aligned | 15 | 0.03 | 2 | 0.063 | ./IDs/ID232
ID233 | c-aligned | 15 | 0.03 | 2.25 | 0.063 | ./IDs/ID233
ID234 | c-aligned | 15 | 0.03 | 2.375 | 0.063 | ./IDs/ID234
ID235 | c-aligned | 15 | 0.03 | 2.5 | 0.063 | ./IDs/ID235
ID236 | c-aligned | 15 | 0.03 | 2.75 | 0.063 | ./IDs/ID236
ID237 | c-aligned | 15 | 0.03 | 3 | 0.063 | ./IDs/ID237
ID238 | c-aligned | 15 | 0.03 | 3.5 | 0.063 | ./IDs/ID238
ID239 | c-aligned | 15 | 0.03 | 4 | 0.063 | ./IDs/ID239
ID240 | c-aligned | 15 | 0.03 | 4.25 | 0.063 | ./IDs/ID240
ID241 | c-aligned | 15 | 0.035 | 1.25 | 0.063 | ./IDs/ID241
ID242 | c-aligned | 15 | 0.035 | 1.5 | 0.063 | ./IDs/ID242
ID243 | c-aligned | 15 | 0.035 | 1.75 | 0.063 | ./IDs/ID243
ID244 | c-aligned | 15 | 0.035 | 2 | 0.063 | ./IDs/ID244
ID245 | c-aligned | 15 | 0.035 | 2.25 | 0.063 | ./IDs/ID245
ID246 | c-aligned | 15 | 0.035 | 2.375 | 0.063 | ./IDs/ID246
ID247 | c-aligned | 15 | 0.035 | 2.5 | 0.063 | ./IDs/ID247
ID248 | c-aligned | 15 | 0.035 | 2.75 | 0.063 | ./IDs/ID248
ID249 | c-aligned | 15 | 0.035 | 3 | 0.063 | ./IDs/ID249
ID250 | c-aligned | 15 | 0.035 | 3.5 | 0.063 | ./IDs/ID250
ID251 | c-aligned | 15 | 0.035 | 4 | 0.063 | ./IDs/ID251
ID252 | c-aligned | 15 | 0.035 | 4.25 | 0.063 | ./IDs/ID252
ID253 | d-rectangle | 14 | 0.005 | 1.25 | 0.063 | ./IDs/ID253
ID254 | d-rectangle | 14 | 0.005 | 1.5 | 0.063 | ./IDs/ID254
ID255 | d-rectangle | 14 | 0.005 | 1.75 | 0.063 | ./IDs/ID255
ID256 | d-rectangle | 14 | 0.005 | 2 | 0.063 | ./IDs/ID256
ID257 | d-rectangle | 14 | 0.005 | 2.25 | 0.063 | ./IDs/ID257
ID258 | d-rectangle | 14 | 0.005 | 2.375 | 0.063 | ./IDs/ID258
ID259 | d-rectangle | 14 | 0.005 | 2.5 | 0.063 | ./IDs/ID259
ID260 | d-rectangle | 14 | 0.005 | 2.75 | 0.063 | ./IDs/ID260
ID261 | d-rectangle | 14 | 0.005 | 3 | 0.063 | ./IDs/ID261
ID262 | d-rectangle | 14 | 0.005 | 3.5 | 0.063 | ./IDs/ID262
ID263 | d-rectangle | 14 | 0.005 | 4 | 0.063 | ./IDs/ID263
ID264 | d-rectangle | 14 | 0.005 | 4.25 | 0.063 | ./IDs/ID264
ID265 | d-rectangle | 14 | 0.01 | 1.25 | 0.063 | ./IDs/ID265
ID266 | d-rectangle | 14 | 0.01 | 1.5 | 0.063 | ./IDs/ID266
ID267 | d-rectangle | 14 | 0.01 | 1.75 | 0.063 | ./IDs/ID267
ID268 | d-rectangle | 14 | 0.01 | 2 | 0.063 | ./IDs/ID268
ID269 | d-rectangle | 14 | 0.01 | 2.25 | 0.063 | ./IDs/ID269
ID270 | d-rectangle | 14 | 0.01 | 2.375 | 0.063 | ./IDs/ID270
ID271 | d-rectangle | 14 | 0.01 | 2.5 | 0.063 | ./IDs/ID271
ID272 | d-rectangle | 14 | 0.01 | 2.75 | 0.063 | ./IDs/ID272
ID273 | d-rectangle | 14 | 0.01 | 3 | 0.063 | ./IDs/ID273
ID274 | d-rectangle | 14 | 0.01 | 3.5 | 0.063 | ./IDs/ID274
ID275 | d-rectangle | 14 | 0.01 | 4 | 0.063 | ./IDs/ID275
ID276 | d-rectangle | 14 | 0.01 | 4.25 | 0.063 | ./IDs/ID276
ID277 | d-rectangle | 14 | 0.015 | 1.25 | 0.063 | ./IDs/ID277
ID278 | d-rectangle | 14 | 0.015 | 1.5 | 0.063 | ./IDs/ID278
ID279 | d-rectangle | 14 | 0.015 | 1.75 | 0.063 | ./IDs/ID279
ID280 | d-rectangle | 14 | 0.015 | 2 | 0.063 | ./IDs/ID280
ID281 | d-rectangle | 14 | 0.015 | 2.25 | 0.063 | ./IDs/ID281
ID282 | d-rectangle | 14 | 0.015 | 2.375 | 0.063 | ./IDs/ID282
ID283 | d-rectangle | 14 | 0.015 | 2.5 | 0.063 | ./IDs/ID283
ID284 | d-rectangle | 14 | 0.015 | 2.75 | 0.063 | ./IDs/ID284
ID285 | d-rectangle | 14 | 0.015 | 3 | 0.063 | ./IDs/ID285
ID286 | d-rectangle | 14 | 0.015 | 3.5 | 0.063 | ./IDs/ID286
ID287 | d-rectangle | 14 | 0.015 | 4 | 0.063 | ./IDs/ID287
ID288 | d-rectangle | 14 | 0.015 | 4.25 | 0.063 | ./IDs/ID288
ID289 | d-rectangle | 14 | 0.02 | 1.25 | 0.063 | ./IDs/ID289
ID290 | d-rectangle | 14 | 0.02 | 1.5 | 0.063 | ./IDs/ID290
ID291 | d-rectangle | 14 | 0.02 | 1.75 | 0.063 | ./IDs/ID291
ID292 | d-rectangle | 14 | 0.02 | 2 | 0.063 | ./IDs/ID292
ID293 | d-rectangle | 14 | 0.02 | 2.25 | 0.063 | ./IDs/ID293
ID294 | d-rectangle | 14 | 0.02 | 2.375 | 0.063 | ./IDs/ID294
ID295 | d-rectangle | 14 | 0.02 | 2.5 | 0.063 | ./IDs/ID295
ID296 | d-rectangle | 14 | 0.02 | 2.75 | 0.063 | ./IDs/ID296
ID297 | d-rectangle | 14 | 0.02 | 3 | 0.063 | ./IDs/ID297
ID298 | d-rectangle | 14 | 0.02 | 3.5 | 0.063 | ./IDs/ID298
ID299 | d-rectangle | 14 | 0.02 | 4 | 0.063 | ./IDs/ID299
ID300 | d-rectangle | 14 | 0.02 | 4.25 | 0.063 | ./IDs/ID300
ID301 | d-rectangle | 14 | 0.025 | 1.25 | 0.063 | ./IDs/ID301
ID302 | d-rectangle | 14 | 0.025 | 1.5 | 0.063 | ./IDs/ID302
ID303 | d-rectangle | 14 | 0.025 | 1.75 | 0.063 | ./IDs/ID303
ID304 | d-rectangle | 14 | 0.025 | 2 | 0.063 | ./IDs/ID304
ID305 | d-rectangle | 14 | 0.025 | 2.25 | 0.063 | ./IDs/ID305
ID306 | d-rectangle | 14 | 0.025 | 2.375 | 0.063 | ./IDs/ID306
ID307 | d-rectangle | 14 | 0.025 | 2.5 | 0.063 | ./IDs/ID307
ID308 | d-rectangle | 14 | 0.025 | 2.75 | 0.063 | ./IDs/ID308
ID309 | d-rectangle | 14 | 0.025 | 3 | 0.063 | ./IDs/ID309
ID310 | d-rectangle | 14 | 0.025 | 3.5 | 0.063 | ./IDs/ID310
ID311 | d-rectangle | 14 | 0.025 | 4 | 0.063 | ./IDs/ID311
ID312 | d-rectangle | 14 | 0.025 | 4.25 | 0.063 | ./IDs/ID312
ID313 | d-rectangle | 14 | 0.03 | 1.25 | 0.063 | ./IDs/ID313
ID314 | d-rectangle | 14 | 0.03 | 1.5 | 0.063 | ./IDs/ID314
ID315 | d-rectangle | 14 | 0.03 | 1.75 | 0.063 | ./IDs/ID315
ID316 | d-rectangle | 14 | 0.03 | 2 | 0.063 | ./IDs/ID316
ID317 | d-rectangle | 14 | 0.03 | 2.25 | 0.063 | ./IDs/ID317
ID318 | d-rectangle | 14 | 0.03 | 2.375 | 0.063 | ./IDs/ID318
ID319 | d-rectangle | 14 | 0.03 | 2.5 | 0.063 | ./IDs/ID319
ID320 | d-rectangle | 14 | 0.03 | 2.75 | 0.063 | ./IDs/ID320
ID321 | d-rectangle | 14 | 0.03 | 3 | 0.063 | ./IDs/ID321
ID322 | d-rectangle | 14 | 0.03 | 3.5 | 0.063 | ./IDs/ID322
ID323 | d-rectangle | 14 | 0.03 | 4 | 0.063 | ./IDs/ID323
ID324 | d-rectangle | 14 | 0.03 | 4.25 | 0.063 | ./IDs/ID324
ID325 | d-rectangle | 14 | 0.035 | 1.25 | 0.063 | ./IDs/ID325
ID326 | d-rectangle | 14 | 0.035 | 1.5 | 0.063 | ./IDs/ID326
ID327 | d-rectangle | 14 | 0.035 | 1.75 | 0.063 | ./IDs/ID327
ID328 | d-rectangle | 14 | 0.035 | 2 | 0.063 | ./IDs/ID328
ID329 | d-rectangle | 14 | 0.035 | 2.25 | 0.063 | ./IDs/ID329
ID330 | d-rectangle | 14 | 0.035 | 2.375 | 0.063 | ./IDs/ID330
ID331 | d-rectangle | 14 | 0.035 | 2.5 | 0.063 | ./IDs/ID331
ID332 | d-rectangle | 14 | 0.035 | 2.75 | 0.063 | ./IDs/ID332
ID333 | d-rectangle | 14 | 0.035 | 3 | 0.063 | ./IDs/ID333
ID334 | d-rectangle | 14 | 0.035 | 3.5 | 0.063 | ./IDs/ID334
ID335 | d-rectangle | 14 | 0.035 | 4 | 0.063 | ./IDs/ID335
ID336 | d-rectangle | 14 | 0.035 | 4.25 | 0.063 | ./IDs/ID336
ID337 | a-line | 5 | 0.005 | 1.25 | 0.04 | ./IDs/ID337
ID338 | a-line | 5 | 0.005 | 1.5 | 0.04 | ./IDs/ID338
ID339 | a-line | 5 | 0.005 | 1.75 | 0.04 | ./IDs/ID339
ID340 | a-line | 5 | 0.005 | 2 | 0.04 | ./IDs/ID340
ID341 | a-line | 5 | 0.005 | 2.25 | 0.04 | ./IDs/ID341
ID342 | a-line | 5 | 0.005 | 2.375 | 0.04 | ./IDs/ID342
ID343 | a-line | 5 | 0.005 | 2.5 | 0.04 | ./IDs/ID343
ID344 | a-line | 5 | 0.005 | 2.75 | 0.04 | ./IDs/ID344
ID345 | a-line | 5 | 0.005 | 3 | 0.04 | ./IDs/ID345
ID346 | a-line | 5 | 0.005 | 3.5 | 0.04 | ./IDs/ID346
ID347 | a-line | 5 | 0.005 | 4 | 0.04 | ./IDs/ID347
ID348 | a-line | 5 | 0.005 | 4.25 | 0.04 | ./IDs/ID348
ID349 | a-line | 5 | 0.01 | 1.25 | 0.04 | ./IDs/ID349
ID350 | a-line | 5 | 0.01 | 1.5 | 0.04 | ./IDs/ID350
ID351 | a-line | 5 | 0.01 | 1.75 | 0.04 | ./IDs/ID351
ID352 | a-line | 5 | 0.01 | 2 | 0.04 | ./IDs/ID352
ID353 | a-line | 5 | 0.01 | 2.25 | 0.04 | ./IDs/ID353
ID354 | a-line | 5 | 0.01 | 2.375 | 0.04 | ./IDs/ID354
ID355 | a-line | 5 | 0.01 | 2.5 | 0.04 | ./IDs/ID355
ID356 | a-line | 5 | 0.01 | 2.75 | 0.04 | ./IDs/ID356
ID357 | a-line | 5 | 0.01 | 3 | 0.04 | ./IDs/ID357
ID358 | a-line | 5 | 0.01 | 3.5 | 0.04 | ./IDs/ID358
ID359 | a-line | 5 | 0.01 | 4 | 0.04 | ./IDs/ID359
ID360 | a-line | 5 | 0.01 | 4.25 | 0.04 | ./IDs/ID360
ID361 | a-line | 5 | 0.015 | 1.25 | 0.04 | ./IDs/ID361
ID362 | a-line | 5 | 0.015 | 1.5 | 0.04 | ./IDs/ID362
ID363 | a-line | 5 | 0.015 | 1.75 | 0.04 | ./IDs/ID363
ID364 | a-line | 5 | 0.015 | 2 | 0.04 | ./IDs/ID364
ID365 | a-line | 5 | 0.015 | 2.25 | 0.04 | ./IDs/ID365
ID366 | a-line | 5 | 0.015 | 2.375 | 0.04 | ./IDs/ID366
ID367 | a-line | 5 | 0.015 | 2.5 | 0.04 | ./IDs/ID367
ID368 | a-line | 5 | 0.015 | 2.75 | 0.04 | ./IDs/ID368
ID369 | a-line | 5 | 0.015 | 3 | 0.04 | ./IDs/ID369
ID370 | a-line | 5 | 0.015 | 3.5 | 0.04 | ./IDs/ID370
ID371 | a-line | 5 | 0.015 | 4 | 0.04 | ./IDs/ID371
ID372 | a-line | 5 | 0.015 | 4.25 | 0.04 | ./IDs/ID372
ID373 | a-line | 5 | 0.02 | 1.25 | 0.04 | ./IDs/ID373
ID374 | a-line | 5 | 0.02 | 1.5 | 0.04 | ./IDs/ID374
ID375 | a-line | 5 | 0.02 | 1.75 | 0.04 | ./IDs/ID375
ID376 | a-line | 5 | 0.02 | 2 | 0.04 | ./IDs/ID376
ID377 | a-line | 5 | 0.02 | 2.25 | 0.04 | ./IDs/ID377
ID378 | a-line | 5 | 0.02 | 2.375 | 0.04 | ./IDs/ID378
ID379 | a-line | 5 | 0.02 | 2.5 | 0.04 | ./IDs/ID379
ID380 | a-line | 5 | 0.02 | 2.75 | 0.04 | ./IDs/ID380
ID381 | a-line | 5 | 0.02 | 3 | 0.04 | ./IDs/ID381
ID382 | a-line | 5 | 0.02 | 3.5 | 0.04 | ./IDs/ID382
ID383 | a-line | 5 | 0.02 | 4 | 0.04 | ./IDs/ID383
ID384 | a-line | 5 | 0.02 | 4.25 | 0.04 | ./IDs/ID384
ID385 | a-line | 5 | 0.025 | 1.25 | 0.04 | ./IDs/ID385
ID386 | a-line | 5 | 0.025 | 1.5 | 0.04 | ./IDs/ID386
ID387 | a-line | 5 | 0.025 | 1.75 | 0.04 | ./IDs/ID387
ID388 | a-line | 5 | 0.025 | 2 | 0.04 | ./IDs/ID388
ID389 | a-line | 5 | 0.025 | 2.25 | 0.04 | ./IDs/ID389
ID390 | a-line | 5 | 0.025 | 2.375 | 0.04 | ./IDs/ID390
ID391 | a-line | 5 | 0.025 | 2.5 | 0.04 | ./IDs/ID391
ID392 | a-line | 5 | 0.025 | 2.75 | 0.04 | ./IDs/ID392
ID393 | a-line | 5 | 0.025 | 3 | 0.04 | ./IDs/ID393
ID394 | a-line | 5 | 0.025 | 3.5 | 0.04 | ./IDs/ID394
ID395 | a-line | 5 | 0.025 | 4 | 0.04 | ./IDs/ID395
ID396 | a-line | 5 | 0.025 | 4.25 | 0.04 | ./IDs/ID396
ID397 | a-line | 5 | 0.03 | 1.25 | 0.04 | ./IDs/ID397
ID398 | a-line | 5 | 0.03 | 1.5 | 0.04 | ./IDs/ID398
ID399 | a-line | 5 | 0.03 | 1.75 | 0.04 | ./IDs/ID399
ID400 | a-line | 5 | 0.03 | 2 | 0.04 | ./IDs/ID400
ID401 | a-line | 5 | 0.03 | 2.25 | 0.04 | ./IDs/ID401
ID402 | a-line | 5 | 0.03 | 2.375 | 0.04 | ./IDs/ID402
ID403 | a-line | 5 | 0.03 | 2.5 | 0.04 | ./IDs/ID403
ID404 | a-line | 5 | 0.03 | 2.75 | 0.04 | ./IDs/ID404
ID405 | a-line | 5 | 0.03 | 3 | 0.04 | ./IDs/ID405
ID406 | a-line | 5 | 0.03 | 3.5 | 0.04 | ./IDs/ID406
ID407 | a-line | 5 | 0.03 | 4 | 0.04 | ./IDs/ID407
ID408 | a-line | 5 | 0.03 | 4.25 | 0.04 | ./IDs/ID408
ID409 | a-line | 5 | 0.035 | 1.25 | 0.04 | ./IDs/ID409
ID410 | a-line | 5 | 0.035 | 1.5 | 0.04 | ./IDs/ID410
ID411 | a-line | 5 | 0.035 | 1.75 | 0.04 | ./IDs/ID411
ID412 | a-line | 5 | 0.035 | 2 | 0.04 | ./IDs/ID412
ID413 | a-line | 5 | 0.035 | 2.25 | 0.04 | ./IDs/ID413
ID414 | a-line | 5 | 0.035 | 2.375 | 0.04 | ./IDs/ID414
ID415 | a-line | 5 | 0.035 | 2.5 | 0.04 | ./IDs/ID415
ID416 | a-line | 5 | 0.035 | 2.75 | 0.04 | ./IDs/ID416
ID417 | a-line | 5 | 0.035 | 3 | 0.04 | ./IDs/ID417
ID418 | a-line | 5 | 0.035 | 3.5 | 0.04 | ./IDs/ID418
ID419 | a-line | 5 | 0.035 | 4 | 0.04 | ./IDs/ID419
ID420 | a-line | 5 | 0.035 | 4.25 | 0.04 | ./IDs/ID420
ID421 | b-staggered | 14 | 0.005 | 1.25 | 0.04 | ./IDs/ID421
ID422 | b-staggered | 14 | 0.005 | 1.5 | 0.04 | ./IDs/ID422
ID423 | b-staggered | 14 | 0.005 | 1.75 | 0.04 | ./IDs/ID423
ID424 | b-staggered | 14 | 0.005 | 2 | 0.04 | ./IDs/ID424
ID425 | b-staggered | 14 | 0.005 | 2.25 | 0.04 | ./IDs/ID425
ID426 | b-staggered | 14 | 0.005 | 2.375 | 0.04 | ./IDs/ID426
ID427 | b-staggered | 14 | 0.005 | 2.5 | 0.04 | ./IDs/ID427
ID428 | b-staggered | 14 | 0.005 | 2.75 | 0.04 | ./IDs/ID428
ID429 | b-staggered | 14 | 0.005 | 3 | 0.04 | ./IDs/ID429
ID430 | b-staggered | 14 | 0.005 | 3.5 | 0.04 | ./IDs/ID430
ID431 | b-staggered | 14 | 0.005 | 4 | 0.04 | ./IDs/ID431
ID432 | b-staggered | 14 | 0.005 | 4.25 | 0.04 | ./IDs/ID432
ID433 | b-staggered | 14 | 0.01 | 1.25 | 0.04 | ./IDs/ID433
ID434 | b-staggered | 14 | 0.01 | 1.5 | 0.04 | ./IDs/ID434
ID435 | b-staggered | 14 | 0.01 | 1.75 | 0.04 | ./IDs/ID435
ID436 | b-staggered | 14 | 0.01 | 2 | 0.04 | ./IDs/ID436
ID437 | b-staggered | 14 | 0.01 | 2.25 | 0.04 | ./IDs/ID437
ID438 | b-staggered | 14 | 0.01 | 2.375 | 0.04 | ./IDs/ID438
ID439 | b-staggered | 14 | 0.01 | 2.5 | 0.04 | ./IDs/ID439
ID440 | b-staggered | 14 | 0.01 | 2.75 | 0.04 | ./IDs/ID440
ID441 | b-staggered | 14 | 0.01 | 3 | 0.04 | ./IDs/ID441
ID442 | b-staggered | 14 | 0.01 | 3.5 | 0.04 | ./IDs/ID442
ID443 | b-staggered | 14 | 0.01 | 4 | 0.04 | ./IDs/ID443
ID444 | b-staggered | 14 | 0.01 | 4.25 | 0.04 | ./IDs/ID444
ID445 | b-staggered | 14 | 0.015 | 1.25 | 0.04 | ./IDs/ID445
ID446 | b-staggered | 14 | 0.015 | 1.5 | 0.04 | ./IDs/ID446
ID447 | b-staggered | 14 | 0.015 | 1.75 | 0.04 | ./IDs/ID447
ID448 | b-staggered | 14 | 0.015 | 2 | 0.04 | ./IDs/ID448
ID449 | b-staggered | 14 | 0.015 | 2.25 | 0.04 | ./IDs/ID449
ID450 | b-staggered | 14 | 0.015 | 2.375 | 0.04 | ./IDs/ID450
ID451 | b-staggered | 14 | 0.015 | 2.5 | 0.04 | ./IDs/ID451
ID452 | b-staggered | 14 | 0.015 | 2.75 | 0.04 | ./IDs/ID452
ID453 | b-staggered | 14 | 0.015 | 3 | 0.04 | ./IDs/ID453
ID454 | b-staggered | 14 | 0.015 | 3.5 | 0.04 | ./IDs/ID454
ID455 | b-staggered | 14 | 0.015 | 4 | 0.04 | ./IDs/ID455
ID456 | b-staggered | 14 | 0.015 | 4.25 | 0.04 | ./IDs/ID456
ID457 | b-staggered | 14 | 0.02 | 1.25 | 0.04 | ./IDs/ID457
ID458 | b-staggered | 14 | 0.02 | 1.5 | 0.04 | ./IDs/ID458
ID459 | b-staggered | 14 | 0.02 | 1.75 | 0.04 | ./IDs/ID459
ID460 | b-staggered | 14 | 0.02 | 2 | 0.04 | ./IDs/ID460
ID461 | b-staggered | 14 | 0.02 | 2.25 | 0.04 | ./IDs/ID461
ID462 | b-staggered | 14 | 0.02 | 2.375 | 0.04 | ./IDs/ID462
ID463 | b-staggered | 14 | 0.02 | 2.5 | 0.04 | ./IDs/ID463
ID464 | b-staggered | 14 | 0.02 | 2.75 | 0.04 | ./IDs/ID464
ID465 | b-staggered | 14 | 0.02 | 3 | 0.04 | ./IDs/ID465
ID466 | b-staggered | 14 | 0.02 | 3.5 | 0.04 | ./IDs/ID466
ID467 | b-staggered | 14 | 0.02 | 4 | 0.04 | ./IDs/ID467
ID468 | b-staggered | 14 | 0.02 | 4.25 | 0.04 | ./IDs/ID468
ID469 | b-staggered | 14 | 0.025 | 1.25 | 0.04 | ./IDs/ID469
ID470 | b-staggered | 14 | 0.025 | 1.5 | 0.04 | ./IDs/ID470
ID471 | b-staggered | 14 | 0.025 | 1.75 | 0.04 | ./IDs/ID471
ID472 | b-staggered | 14 | 0.025 | 2 | 0.04 | ./IDs/ID472
ID473 | b-staggered | 14 | 0.025 | 2.25 | 0.04 | ./IDs/ID473
ID474 | b-staggered | 14 | 0.025 | 2.375 | 0.04 | ./IDs/ID474
ID475 | b-staggered | 14 | 0.025 | 2.5 | 0.04 | ./IDs/ID475
ID476 | b-staggered | 14 | 0.025 | 2.75 | 0.04 | ./IDs/ID476
ID477 | b-staggered | 14 | 0.025 | 3 | 0.04 | ./IDs/ID477
ID478 | b-staggered | 14 | 0.025 | 3.5 | 0.04 | ./IDs/ID478
ID479 | b-staggered | 14 | 0.025 | 4 | 0.04 | ./IDs/ID479
ID480 | b-staggered | 14 | 0.025 | 4.25 | 0.04 | ./IDs/ID480
ID481 | b-staggered | 14 | 0.03 | 1.25 | 0.04 | ./IDs/ID481
ID482 | b-staggered | 14 | 0.03 | 1.5 | 0.04 | ./IDs/ID482
ID483 | b-staggered | 14 | 0.03 | 1.75 | 0.04 | ./IDs/ID483
ID484 | b-staggered | 14 | 0.03 | 2 | 0.04 | ./IDs/ID484
ID485 | b-staggered | 14 | 0.03 | 2.25 | 0.04 | ./IDs/ID485
ID486 | b-staggered | 14 | 0.03 | 2.375 | 0.04 | ./IDs/ID486
ID487 | b-staggered | 14 | 0.03 | 2.5 | 0.04 | ./IDs/ID487
ID488 | b-staggered | 14 | 0.03 | 2.75 | 0.04 | ./IDs/ID488
ID489 | b-staggered | 14 | 0.03 | 3 | 0.04 | ./IDs/ID489
ID490 | b-staggered | 14 | 0.03 | 3.5 | 0.04 | ./IDs/ID490
ID491 | b-staggered | 14 | 0.03 | 4 | 0.04 | ./IDs/ID491
ID492 | b-staggered | 14 | 0.03 | 4.25 | 0.04 | ./IDs/ID492
ID493 | b-staggered | 14 | 0.035 | 1.25 | 0.04 | ./IDs/ID493
ID494 | b-staggered | 14 | 0.035 | 1.5 | 0.04 | ./IDs/ID494
ID495 | b-staggered | 14 | 0.035 | 1.75 | 0.04 | ./IDs/ID495
ID496 | b-staggered | 14 | 0.035 | 2 | 0.04 | ./IDs/ID496
ID497 | b-staggered | 14 | 0.035 | 2.25 | 0.04 | ./IDs/ID497
ID498 | b-staggered | 14 | 0.035 | 2.375 | 0.04 | ./IDs/ID498
ID499 | b-staggered | 14 | 0.035 | 2.5 | 0.04 | ./IDs/ID499
ID500 | b-staggered | 14 | 0.035 | 2.75 | 0.04 | ./IDs/ID500
ID501 | b-staggered | 14 | 0.035 | 3 | 0.04 | ./IDs/ID501
ID502 | b-staggered | 14 | 0.035 | 3.5 | 0.04 | ./IDs/ID502
ID503 | b-staggered | 14 | 0.035 | 4 | 0.04 | ./IDs/ID503
ID504 | b-staggered | 14 | 0.035 | 4.25 | 0.04 | ./IDs/ID504
ID505 | c-aligned | 15 | 0.005 | 1.25 | 0.04 | ./IDs/ID505
ID506 | c-aligned | 15 | 0.005 | 1.5 | 0.04 | ./IDs/ID506
ID507 | c-aligned | 15 | 0.005 | 1.75 | 0.04 | ./IDs/ID507
ID508 | c-aligned | 15 | 0.005 | 2 | 0.04 | ./IDs/ID508
ID509 | c-aligned | 15 | 0.005 | 2.25 | 0.04 | ./IDs/ID509
ID510 | c-aligned | 15 | 0.005 | 2.375 | 0.04 | ./IDs/ID510
ID511 | c-aligned | 15 | 0.005 | 2.5 | 0.04 | ./IDs/ID511
ID512 | c-aligned | 15 | 0.005 | 2.75 | 0.04 | ./IDs/ID512
ID513 | c-aligned | 15 | 0.005 | 3 | 0.04 | ./IDs/ID513
ID514 | c-aligned | 15 | 0.005 | 3.5 | 0.04 | ./IDs/ID514
ID515 | c-aligned | 15 | 0.005 | 4 | 0.04 | ./IDs/ID515
ID516 | c-aligned | 15 | 0.005 | 4.25 | 0.04 | ./IDs/ID516
ID517 | c-aligned | 15 | 0.01 | 1.25 | 0.04 | ./IDs/ID517
ID518 | c-aligned | 15 | 0.01 | 1.5 | 0.04 | ./IDs/ID518
ID519 | c-aligned | 15 | 0.01 | 1.75 | 0.04 | ./IDs/ID519
ID520 | c-aligned | 15 | 0.01 | 2 | 0.04 | ./IDs/ID520
ID521 | c-aligned | 15 | 0.01 | 2.25 | 0.04 | ./IDs/ID521
ID522 | c-aligned | 15 | 0.01 | 2.375 | 0.04 | ./IDs/ID522
ID523 | c-aligned | 15 | 0.01 | 2.5 | 0.04 | ./IDs/ID523
ID524 | c-aligned | 15 | 0.01 | 2.75 | 0.04 | ./IDs/ID524
ID525 | c-aligned | 15 | 0.01 | 3 | 0.04 | ./IDs/ID525
ID526 | c-aligned | 15 | 0.01 | 3.5 | 0.04 | ./IDs/ID526
ID527 | c-aligned | 15 | 0.01 | 4 | 0.04 | ./IDs/ID527
ID528 | c-aligned | 15 | 0.01 | 4.25 | 0.04 | ./IDs/ID528
ID529 | c-aligned | 15 | 0.015 | 1.25 | 0.04 | ./IDs/ID529
ID530 | c-aligned | 15 | 0.015 | 1.5 | 0.04 | ./IDs/ID530
ID531 | c-aligned | 15 | 0.015 | 1.75 | 0.04 | ./IDs/ID531
ID532 | c-aligned | 15 | 0.015 | 2 | 0.04 | ./IDs/ID532
ID533 | c-aligned | 15 | 0.015 | 2.25 | 0.04 | ./IDs/ID533
ID534 | c-aligned | 15 | 0.015 | 2.375 | 0.04 | ./IDs/ID534
ID535 | c-aligned | 15 | 0.015 | 2.5 | 0.04 | ./IDs/ID535
ID536 | c-aligned | 15 | 0.015 | 2.75 | 0.04 | ./IDs/ID536
ID537 | c-aligned | 15 | 0.015 | 3 | 0.04 | ./IDs/ID537
ID538 | c-aligned | 15 | 0.015 | 3.5 | 0.04 | ./IDs/ID538
ID539 | c-aligned | 15 | 0.015 | 4 | 0.04 | ./IDs/ID539
ID540 | c-aligned | 15 | 0.015 | 4.25 | 0.04 | ./IDs/ID540
ID541 | c-aligned | 15 | 0.02 | 1.25 | 0.04 | ./IDs/ID541
ID542 | c-aligned | 15 | 0.02 | 1.5 | 0.04 | ./IDs/ID542
ID543 | c-aligned | 15 | 0.02 | 1.75 | 0.04 | ./IDs/ID543
ID544 | c-aligned | 15 | 0.02 | 2 | 0.04 | ./IDs/ID544
ID545 | c-aligned | 15 | 0.02 | 2.25 | 0.04 | ./IDs/ID545
ID546 | c-aligned | 15 | 0.02 | 2.375 | 0.04 | ./IDs/ID546
ID547 | c-aligned | 15 | 0.02 | 2.5 | 0.04 | ./IDs/ID547
ID548 | c-aligned | 15 | 0.02 | 2.75 | 0.04 | ./IDs/ID548
ID549 | c-aligned | 15 | 0.02 | 3 | 0.04 | ./IDs/ID549
ID550 | c-aligned | 15 | 0.02 | 3.5 | 0.04 | ./IDs/ID550
ID551 | c-aligned | 15 | 0.02 | 4 | 0.04 | ./IDs/ID551
ID552 | c-aligned | 15 | 0.02 | 4.25 | 0.04 | ./IDs/ID552
ID553 | c-aligned | 15 | 0.025 | 1.25 | 0.04 | ./IDs/ID553
ID554 | c-aligned | 15 | 0.025 | 1.5 | 0.04 | ./IDs/ID554
ID555 | c-aligned | 15 | 0.025 | 1.75 | 0.04 | ./IDs/ID555
ID556 | c-aligned | 15 | 0.025 | 2 | 0.04 | ./IDs/ID556
ID557 | c-aligned | 15 | 0.025 | 2.25 | 0.04 | ./IDs/ID557
ID558 | c-aligned | 15 | 0.025 | 2.375 | 0.04 | ./IDs/ID558
ID559 | c-aligned | 15 | 0.025 | 2.5 | 0.04 | ./IDs/ID559
ID560 | c-aligned | 15 | 0.025 | 2.75 | 0.04 | ./IDs/ID560
ID561 | c-aligned | 15 | 0.025 | 3 | 0.04 | ./IDs/ID561
ID562 | c-aligned | 15 | 0.025 | 3.5 | 0.04 | ./IDs/ID562
ID563 | c-aligned | 15 | 0.025 | 4 | 0.04 | ./IDs/ID563
ID564 | c-aligned | 15 | 0.025 | 4.25 | 0.04 | ./IDs/ID564
ID565 | c-aligned | 15 | 0.03 | 1.25 | 0.04 | ./IDs/ID565
ID566 | c-aligned | 15 | 0.03 | 1.5 | 0.04 | ./IDs/ID566
ID567 | c-aligned | 15 | 0.03 | 1.75 | 0.04 | ./IDs/ID567
ID568 | c-aligned | 15 | 0.03 | 2 | 0.04 | ./IDs/ID568
ID569 | c-aligned | 15 | 0.03 | 2.25 | 0.04 | ./IDs/ID569
ID570 | c-aligned | 15 | 0.03 | 2.375 | 0.04 | ./IDs/ID570
ID571 | c-aligned | 15 | 0.03 | 2.5 | 0.04 | ./IDs/ID571
ID572 | c-aligned | 15 | 0.03 | 2.75 | 0.04 | ./IDs/ID572
ID573 | c-aligned | 15 | 0.03 | 3 | 0.04 | ./IDs/ID573
ID574 | c-aligned | 15 | 0.03 | 3.5 | 0.04 | ./IDs/ID574
ID575 | c-aligned | 15 | 0.03 | 4 | 0.04 | ./IDs/ID575
ID576 | c-aligned | 15 | 0.03 | 4.25 | 0.04 | ./IDs/ID576
ID577 | c-aligned | 15 | 0.035 | 1.25 | 0.04 | ./IDs/ID577
ID578 | c-aligned | 15 | 0.035 | 1.5 | 0.04 | ./IDs/ID578
ID579 | c-aligned | 15 | 0.035 | 1.75 | 0.04 | ./IDs/ID579
ID580 | c-aligned | 15 | 0.035 | 2 | 0.04 | ./IDs/ID580
ID581 | c-aligned | 15 | 0.035 | 2.25 | 0.04 | ./IDs/ID581
ID582 | c-aligned | 15 | 0.035 | 2.375 | 0.04 | ./IDs/ID582
ID583 | c-aligned | 15 | 0.035 | 2.5 | 0.04 | ./IDs/ID583
ID584 | c-aligned | 15 | 0.035 | 2.75 | 0.04 | ./IDs/ID584
ID585 | c-aligned | 15 | 0.035 | 3 | 0.04 | ./IDs/ID585
ID586 | c-aligned | 15 | 0.035 | 3.5 | 0.04 | ./IDs/ID586
ID587 | c-aligned | 15 | 0.035 | 4 | 0.04 | ./IDs/ID587
ID588 | c-aligned | 15 | 0.035 | 4.25 | 0.04 | ./IDs/ID588
ID589 | d-rectangle | 14 | 0.005 | 1.25 | 0.04 | ./IDs/ID589
ID590 | d-rectangle | 14 | 0.005 | 1.5 | 0.04 | ./IDs/ID590
ID591 | d-rectangle | 14 | 0.005 | 1.75 | 0.04 | ./IDs/ID591
ID592 | d-rectangle | 14 | 0.005 | 2 | 0.04 | ./IDs/ID592
ID593 | d-rectangle | 14 | 0.005 | 2.25 | 0.04 | ./IDs/ID593
ID594 | d-rectangle | 14 | 0.005 | 2.375 | 0.04 | ./IDs/ID594
ID595 | d-rectangle | 14 | 0.005 | 2.5 | 0.04 | ./IDs/ID595
ID596 | d-rectangle | 14 | 0.005 | 2.75 | 0.04 | ./IDs/ID596
ID597 | d-rectangle | 14 | 0.005 | 3 | 0.04 | ./IDs/ID597
ID598 | d-rectangle | 14 | 0.005 | 3.5 | 0.04 | ./IDs/ID598
ID599 | d-rectangle | 14 | 0.005 | 4 | 0.04 | ./IDs/ID599
ID600 | d-rectangle | 14 | 0.005 | 4.25 | 0.04 | ./IDs/ID600
ID601 | d-rectangle | 14 | 0.01 | 1.25 | 0.04 | ./IDs/ID601
ID602 | d-rectangle | 14 | 0.01 | 1.5 | 0.04 | ./IDs/ID602
ID603 | d-rectangle | 14 | 0.01 | 1.75 | 0.04 | ./IDs/ID603
ID604 | d-rectangle | 14 | 0.01 | 2 | 0.04 | ./IDs/ID604
ID605 | d-rectangle | 14 | 0.01 | 2.25 | 0.04 | ./IDs/ID605
ID606 | d-rectangle | 14 | 0.01 | 2.375 | 0.04 | ./IDs/ID606
ID607 | d-rectangle | 14 | 0.01 | 2.5 | 0.04 | ./IDs/ID607
ID608 | d-rectangle | 14 | 0.01 | 2.75 | 0.04 | ./IDs/ID608
ID609 | d-rectangle | 14 | 0.01 | 3 | 0.04 | ./IDs/ID609
ID610 | d-rectangle | 14 | 0.01 | 3.5 | 0.04 | ./IDs/ID610
ID611 | d-rectangle | 14 | 0.01 | 4 | 0.04 | ./IDs/ID611
ID612 | d-rectangle | 14 | 0.01 | 4.25 | 0.04 | ./IDs/ID612
ID613 | d-rectangle | 14 | 0.015 | 1.25 | 0.04 | ./IDs/ID613
ID614 | d-rectangle | 14 | 0.015 | 1.5 | 0.04 | ./IDs/ID614
ID615 | d-rectangle | 14 | 0.015 | 1.75 | 0.04 | ./IDs/ID615
ID616 | d-rectangle | 14 | 0.015 | 2 | 0.04 | ./IDs/ID616
ID617 | d-rectangle | 14 | 0.015 | 2.25 | 0.04 | ./IDs/ID617
ID618 | d-rectangle | 14 | 0.015 | 2.375 | 0.04 | ./IDs/ID618
ID619 | d-rectangle | 14 | 0.015 | 2.5 | 0.04 | ./IDs/ID619
ID620 | d-rectangle | 14 | 0.015 | 2.75 | 0.04 | ./IDs/ID620
ID621 | d-rectangle | 14 | 0.015 | 3 | 0.04 | ./IDs/ID621
ID622 | d-rectangle | 14 | 0.015 | 3.5 | 0.04 | ./IDs/ID622
ID623 | d-rectangle | 14 | 0.015 | 4 | 0.04 | ./IDs/ID623
ID624 | d-rectangle | 14 | 0.015 | 4.25 | 0.04 | ./IDs/ID624
ID625 | d-rectangle | 14 | 0.02 | 1.25 | 0.04 | ./IDs/ID625
ID626 | d-rectangle | 14 | 0.02 | 1.5 | 0.04 | ./IDs/ID626
ID627 | d-rectangle | 14 | 0.02 | 1.75 | 0.04 | ./IDs/ID627
ID628 | d-rectangle | 14 | 0.02 | 2 | 0.04 | ./IDs/ID628
ID629 | d-rectangle | 14 | 0.02 | 2.25 | 0.04 | ./IDs/ID629
ID630 | d-rectangle | 14 | 0.02 | 2.375 | 0.04 | ./IDs/ID630
ID631 | d-rectangle | 14 | 0.02 | 2.5 | 0.04 | ./IDs/ID631
ID632 | d-rectangle | 14 | 0.02 | 2.75 | 0.04 | ./IDs/ID632
ID633 | d-rectangle | 14 | 0.02 | 3 | 0.04 | ./IDs/ID633
ID634 | d-rectangle | 14 | 0.02 | 3.5 | 0.04 | ./IDs/ID634
ID635 | d-rectangle | 14 | 0.02 | 4 | 0.04 | ./IDs/ID635
ID636 | d-rectangle | 14 | 0.02 | 4.25 | 0.04 | ./IDs/ID636
ID637 | d-rectangle | 14 | 0.025 | 1.25 | 0.04 | ./IDs/ID637
ID638 | d-rectangle | 14 | 0.025 | 1.5 | 0.04 | ./IDs/ID638
ID639 | d-rectangle | 14 | 0.025 | 1.75 | 0.04 | ./IDs/ID639
ID640 | d-rectangle | 14 | 0.025 | 2 | 0.04 | ./IDs/ID640
ID641 | d-rectangle | 14 | 0.025 | 2.25 | 0.04 | ./IDs/ID641
ID642 | d-rectangle | 14 | 0.025 | 2.375 | 0.04 | ./IDs/ID642
ID643 | d-rectangle | 14 | 0.025 | 2.5 | 0.04 | ./IDs/ID643
ID644 | d-rectangle | 14 | 0.025 | 2.75 | 0.04 | ./IDs/ID644
ID645 | d-rectangle | 14 | 0.025 | 3 | 0.04 | ./IDs/ID645
ID646 | d-rectangle | 14 | 0.025 | 3.5 | 0.04 | ./IDs/ID646
ID647 | d-rectangle | 14 | 0.025 | 4 | 0.04 | ./IDs/ID647
ID648 | d-rectangle | 14 | 0.025 | 4.25 | 0.04 | ./IDs/ID648
ID649 | d-rectangle | 14 | 0.03 | 1.25 | 0.04 | ./IDs/ID649
ID650 | d-rectangle | 14 | 0.03 | 1.5 | 0.04 | ./IDs/ID650
ID651 | d-rectangle | 14 | 0.03 | 1.75 | 0.04 | ./IDs/ID651
ID652 | d-rectangle | 14 | 0.03 | 2 | 0.04 | ./IDs/ID652
ID653 | d-rectangle | 14 | 0.03 | 2.25 | 0.04 | ./IDs/ID653
ID654 | d-rectangle | 14 | 0.03 | 2.375 | 0.04 | ./IDs/ID654
ID655 | d-rectangle | 14 | 0.03 | 2.5 | 0.04 | ./IDs/ID655
ID656 | d-rectangle | 14 | 0.03 | 2.75 | 0.04 | ./IDs/ID656
ID657 | d-rectangle | 14 | 0.03 | 3 | 0.04 | ./IDs/ID657
ID658 | d-rectangle | 14 | 0.03 | 3.5 | 0.04 | ./IDs/ID658
ID659 | d-rectangle | 14 | 0.03 | 4 | 0.04 | ./IDs/ID659
ID660 | d-rectangle | 14 | 0.03 | 4.25 | 0.04 | ./IDs/ID660
ID661 | d-rectangle | 14 | 0.035 | 1.25 | 0.04 | ./IDs/ID661
ID662 | d-rectangle | 14 | 0.035 | 1.5 | 0.04 | ./IDs/ID662
ID663 | d-rectangle | 14 | 0.035 | 1.75 | 0.04 | ./IDs/ID663
ID664 | d-rectangle | 14 | 0.035 | 2 | 0.04 | ./IDs/ID664
ID665 | d-rectangle | 14 | 0.035 | 2.25 | 0.04 | ./IDs/ID665
ID666 | d-rectangle | 14 | 0.035 | 2.375 | 0.04 | ./IDs/ID666
ID667 | d-rectangle | 14 | 0.035 | 2.5 | 0.04 | ./IDs/ID667
ID668 | d-rectangle | 14 | 0.035 | 2.75 | 0.04 | ./IDs/ID668
ID669 | d-rectangle | 14 | 0.035 | 3 | 0.04 | ./IDs/ID669
ID670 | d-rectangle | 14 | 0.035 | 3.5 | 0.04 | ./IDs/ID670
ID671 | d-rectangle | 14 | 0.035 | 4 | 0.04 | ./IDs/ID671
ID672 | d-rectangle | 14 | 0.035 | 4.25 | 0.04 | ./IDs/ID672
ID673 | a-line | 5 | 0.005 | 1.25 | 0.08 | ./IDs/ID673
ID674 | a-line | 5 | 0.005 | 1.5 | 0.08 | ./IDs/ID674
ID675 | a-line | 5 | 0.005 | 1.75 | 0.08 | ./IDs/ID675
ID676 | a-line | 5 | 0.005 | 2 | 0.08 | ./IDs/ID676
ID677 | a-line | 5 | 0.005 | 2.25 | 0.08 | ./IDs/ID677
ID678 | a-line | 5 | 0.005 | 2.375 | 0.08 | ./IDs/ID678
ID679 | a-line | 5 | 0.005 | 2.5 | 0.08 | ./IDs/ID679
ID680 | a-line | 5 | 0.005 | 2.75 | 0.08 | ./IDs/ID680
ID681 | a-line | 5 | 0.005 | 3 | 0.08 | ./IDs/ID681
ID682 | a-line | 5 | 0.005 | 3.5 | 0.08 | ./IDs/ID682
ID683 | a-line | 5 | 0.005 | 4 | 0.08 | ./IDs/ID683
ID684 | a-line | 5 | 0.005 | 4.25 | 0.08 | ./IDs/ID684
ID685 | a-line | 5 | 0.01 | 1.25 | 0.08 | ./IDs/ID685
ID686 | a-line | 5 | 0.01 | 1.5 | 0.08 | ./IDs/ID686
ID687 | a-line | 5 | 0.01 | 1.75 | 0.08 | ./IDs/ID687
ID688 | a-line | 5 | 0.01 | 2 | 0.08 | ./IDs/ID688
ID689 | a-line | 5 | 0.01 | 2.25 | 0.08 | ./IDs/ID689
ID690 | a-line | 5 | 0.01 | 2.375 | 0.08 | ./IDs/ID690
ID691 | a-line | 5 | 0.01 | 2.5 | 0.08 | ./IDs/ID691
ID692 | a-line | 5 | 0.01 | 2.75 | 0.08 | ./IDs/ID692
ID693 | a-line | 5 | 0.01 | 3 | 0.08 | ./IDs/ID693
ID694 | a-line | 5 | 0.01 | 3.5 | 0.08 | ./IDs/ID694
ID695 | a-line | 5 | 0.01 | 4 | 0.08 | ./IDs/ID695
ID696 | a-line | 5 | 0.01 | 4.25 | 0.08 | ./IDs/ID696
ID697 | a-line | 5 | 0.015 | 1.25 | 0.08 | ./IDs/ID697
ID698 | a-line | 5 | 0.015 | 1.5 | 0.08 | ./IDs/ID698
ID699 | a-line | 5 | 0.015 | 1.75 | 0.08 | ./IDs/ID699
ID700 | a-line | 5 | 0.015 | 2 | 0.08 | ./IDs/ID700
ID701 | a-line | 5 | 0.015 | 2.25 | 0.08 | ./IDs/ID701
ID702 | a-line | 5 | 0.015 | 2.375 | 0.08 | ./IDs/ID702
ID703 | a-line | 5 | 0.015 | 2.5 | 0.08 | ./IDs/ID703
ID704 | a-line | 5 | 0.015 | 2.75 | 0.08 | ./IDs/ID704
ID705 | a-line | 5 | 0.015 | 3 | 0.08 | ./IDs/ID705
ID706 | a-line | 5 | 0.015 | 3.5 | 0.08 | ./IDs/ID706
ID707 | a-line | 5 | 0.015 | 4 | 0.08 | ./IDs/ID707
ID708 | a-line | 5 | 0.015 | 4.25 | 0.08 | ./IDs/ID708
ID709 | a-line | 5 | 0.02 | 1.25 | 0.08 | ./IDs/ID709
ID710 | a-line | 5 | 0.02 | 1.5 | 0.08 | ./IDs/ID710
ID711 | a-line | 5 | 0.02 | 1.75 | 0.08 | ./IDs/ID711
ID712 | a-line | 5 | 0.02 | 2 | 0.08 | ./IDs/ID712
ID713 | a-line | 5 | 0.02 | 2.25 | 0.08 | ./IDs/ID713
ID714 | a-line | 5 | 0.02 | 2.375 | 0.08 | ./IDs/ID714
ID715 | a-line | 5 | 0.02 | 2.5 | 0.08 | ./IDs/ID715
ID716 | a-line | 5 | 0.02 | 2.75 | 0.08 | ./IDs/ID716
ID717 | a-line | 5 | 0.02 | 3 | 0.08 | ./IDs/ID717
ID718 | a-line | 5 | 0.02 | 3.5 | 0.08 | ./IDs/ID718
ID719 | a-line | 5 | 0.02 | 4 | 0.08 | ./IDs/ID719
ID720 | a-line | 5 | 0.02 | 4.25 | 0.08 | ./IDs/ID720
ID721 | a-line | 5 | 0.025 | 1.25 | 0.08 | ./IDs/ID721
ID722 | a-line | 5 | 0.025 | 1.5 | 0.08 | ./IDs/ID722
ID723 | a-line | 5 | 0.025 | 1.75 | 0.08 | ./IDs/ID723
ID724 | a-line | 5 | 0.025 | 2 | 0.08 | ./IDs/ID724
ID725 | a-line | 5 | 0.025 | 2.25 | 0.08 | ./IDs/ID725
ID726 | a-line | 5 | 0.025 | 2.375 | 0.08 | ./IDs/ID726
ID727 | a-line | 5 | 0.025 | 2.5 | 0.08 | ./IDs/ID727
ID728 | a-line | 5 | 0.025 | 2.75 | 0.08 | ./IDs/ID728
ID729 | a-line | 5 | 0.025 | 3 | 0.08 | ./IDs/ID729
ID730 | a-line | 5 | 0.025 | 3.5 | 0.08 | ./IDs/ID730
ID731 | a-line | 5 | 0.025 | 4 | 0.08 | ./IDs/ID731
ID732 | a-line | 5 | 0.025 | 4.25 | 0.08 | ./IDs/ID732
ID733 | a-line | 5 | 0.03 | 1.25 | 0.08 | ./IDs/ID733
ID734 | a-line | 5 | 0.03 | 1.5 | 0.08 | ./IDs/ID734
ID735 | a-line | 5 | 0.03 | 1.75 | 0.08 | ./IDs/ID735
ID736 | a-line | 5 | 0.03 | 2 | 0.08 | ./IDs/ID736
ID737 | a-line | 5 | 0.03 | 2.25 | 0.08 | ./IDs/ID737
ID738 | a-line | 5 | 0.03 | 2.375 | 0.08 | ./IDs/ID738
ID739 | a-line | 5 | 0.03 | 2.5 | 0.08 | ./IDs/ID739
ID740 | a-line | 5 | 0.03 | 2.75 | 0.08 | ./IDs/ID740
ID741 | a-line | 5 | 0.03 | 3 | 0.08 | ./IDs/ID741
ID742 | a-line | 5 | 0.03 | 3.5 | 0.08 | ./IDs/ID742
ID743 | a-line | 5 | 0.03 | 4 | 0.08 | ./IDs/ID743
ID744 | a-line | 5 | 0.03 | 4.25 | 0.08 | ./IDs/ID744
ID745 | a-line | 5 | 0.035 | 1.25 | 0.08 | ./IDs/ID745
ID746 | a-line | 5 | 0.035 | 1.5 | 0.08 | ./IDs/ID746
ID747 | a-line | 5 | 0.035 | 1.75 | 0.08 | ./IDs/ID747
ID748 | a-line | 5 | 0.035 | 2 | 0.08 | ./IDs/ID748
ID749 | a-line | 5 | 0.035 | 2.25 | 0.08 | ./IDs/ID749
ID750 | a-line | 5 | 0.035 | 2.375 | 0.08 | ./IDs/ID750
ID751 | a-line | 5 | 0.035 | 2.5 | 0.08 | ./IDs/ID751
ID752 | a-line | 5 | 0.035 | 2.75 | 0.08 | ./IDs/ID752
ID753 | a-line | 5 | 0.035 | 3 | 0.08 | ./IDs/ID753
ID754 | a-line | 5 | 0.035 | 3.5 | 0.08 | ./IDs/ID754
ID755 | a-line | 5 | 0.035 | 4 | 0.08 | ./IDs/ID755
ID756 | a-line | 5 | 0.035 | 4.25 | 0.08 | ./IDs/ID756
ID757 | b-staggered | 14 | 0.005 | 1.25 | 0.08 | ./IDs/ID757
ID758 | b-staggered | 14 | 0.005 | 1.5 | 0.08 | ./IDs/ID758
ID759 | b-staggered | 14 | 0.005 | 1.75 | 0.08 | ./IDs/ID759
ID760 | b-staggered | 14 | 0.005 | 2 | 0.08 | ./IDs/ID760
ID761 | b-staggered | 14 | 0.005 | 2.25 | 0.08 | ./IDs/ID761
ID762 | b-staggered | 14 | 0.005 | 2.375 | 0.08 | ./IDs/ID762
ID763 | b-staggered | 14 | 0.005 | 2.5 | 0.08 | ./IDs/ID763
ID764 | b-staggered | 14 | 0.005 | 2.75 | 0.08 | ./IDs/ID764
ID765 | b-staggered | 14 | 0.005 | 3 | 0.08 | ./IDs/ID765
ID766 | b-staggered | 14 | 0.005 | 3.5 | 0.08 | ./IDs/ID766
ID767 | b-staggered | 14 | 0.005 | 4 | 0.08 | ./IDs/ID767
ID768 | b-staggered | 14 | 0.005 | 4.25 | 0.08 | ./IDs/ID768
ID769 | b-staggered | 14 | 0.01 | 1.25 | 0.08 | ./IDs/ID769
ID770 | b-staggered | 14 | 0.01 | 1.5 | 0.08 | ./IDs/ID770
ID771 | b-staggered | 14 | 0.01 | 1.75 | 0.08 | ./IDs/ID771
ID772 | b-staggered | 14 | 0.01 | 2 | 0.08 | ./IDs/ID772
ID773 | b-staggered | 14 | 0.01 | 2.25 | 0.08 | ./IDs/ID773
ID774 | b-staggered | 14 | 0.01 | 2.375 | 0.08 | ./IDs/ID774
ID775 | b-staggered | 14 | 0.01 | 2.5 | 0.08 | ./IDs/ID775
ID776 | b-staggered | 14 | 0.01 | 2.75 | 0.08 | ./IDs/ID776
ID777 | b-staggered | 14 | 0.01 | 3 | 0.08 | ./IDs/ID777
ID778 | b-staggered | 14 | 0.01 | 3.5 | 0.08 | ./IDs/ID778
ID779 | b-staggered | 14 | 0.01 | 4 | 0.08 | ./IDs/ID779
ID780 | b-staggered | 14 | 0.01 | 4.25 | 0.08 | ./IDs/ID780
ID781 | b-staggered | 14 | 0.015 | 1.25 | 0.08 | ./IDs/ID781
ID782 | b-staggered | 14 | 0.015 | 1.5 | 0.08 | ./IDs/ID782
ID783 | b-staggered | 14 | 0.015 | 1.75 | 0.08 | ./IDs/ID783
ID784 | b-staggered | 14 | 0.015 | 2 | 0.08 | ./IDs/ID784
ID785 | b-staggered | 14 | 0.015 | 2.25 | 0.08 | ./IDs/ID785
ID786 | b-staggered | 14 | 0.015 | 2.375 | 0.08 | ./IDs/ID786
ID787 | b-staggered | 14 | 0.015 | 2.5 | 0.08 | ./IDs/ID787
ID788 | b-staggered | 14 | 0.015 | 2.75 | 0.08 | ./IDs/ID788
ID789 | b-staggered | 14 | 0.015 | 3 | 0.08 | ./IDs/ID789
ID790 | b-staggered | 14 | 0.015 | 3.5 | 0.08 | ./IDs/ID790
ID791 | b-staggered | 14 | 0.015 | 4 | 0.08 | ./IDs/ID791
ID792 | b-staggered | 14 | 0.015 | 4.25 | 0.08 | ./IDs/ID792
ID793 | b-staggered | 14 | 0.02 | 1.25 | 0.08 | ./IDs/ID793
ID794 | b-staggered | 14 | 0.02 | 1.5 | 0.08 | ./IDs/ID794
ID795 | b-staggered | 14 | 0.02 | 1.75 | 0.08 | ./IDs/ID795
ID796 | b-staggered | 14 | 0.02 | 2 | 0.08 | ./IDs/ID796
ID797 | b-staggered | 14 | 0.02 | 2.25 | 0.08 | ./IDs/ID797
ID798 | b-staggered | 14 | 0.02 | 2.375 | 0.08 | ./IDs/ID798
ID799 | b-staggered | 14 | 0.02 | 2.5 | 0.08 | ./IDs/ID799
ID800 | b-staggered | 14 | 0.02 | 2.75 | 0.08 | ./IDs/ID800
ID801 | b-staggered | 14 | 0.02 | 3 | 0.08 | ./IDs/ID801
ID802 | b-staggered | 14 | 0.02 | 3.5 | 0.08 | ./IDs/ID802
ID803 | b-staggered | 14 | 0.02 | 4 | 0.08 | ./IDs/ID803
ID804 | b-staggered | 14 | 0.02 | 4.25 | 0.08 | ./IDs/ID804
ID805 | b-staggered | 14 | 0.025 | 1.25 | 0.08 | ./IDs/ID805
ID806 | b-staggered | 14 | 0.025 | 1.5 | 0.08 | ./IDs/ID806
ID807 | b-staggered | 14 | 0.025 | 1.75 | 0.08 | ./IDs/ID807
ID808 | b-staggered | 14 | 0.025 | 2 | 0.08 | ./IDs/ID808
ID809 | b-staggered | 14 | 0.025 | 2.25 | 0.08 | ./IDs/ID809
ID810 | b-staggered | 14 | 0.025 | 2.375 | 0.08 | ./IDs/ID810
ID811 | b-staggered | 14 | 0.025 | 2.5 | 0.08 | ./IDs/ID811
ID812 | b-staggered | 14 | 0.025 | 2.75 | 0.08 | ./IDs/ID812
ID813 | b-staggered | 14 | 0.025 | 3 | 0.08 | ./IDs/ID813
ID814 | b-staggered | 14 | 0.025 | 3.5 | 0.08 | ./IDs/ID814
ID815 | b-staggered | 14 | 0.025 | 4 | 0.08 | ./IDs/ID815
ID816 | b-staggered | 14 | 0.025 | 4.25 | 0.08 | ./IDs/ID816
ID817 | b-staggered | 14 | 0.03 | 1.25 | 0.08 | ./IDs/ID817
ID818 | b-staggered | 14 | 0.03 | 1.5 | 0.08 | ./IDs/ID818
ID819 | b-staggered | 14 | 0.03 | 1.75 | 0.08 | ./IDs/ID819
ID820 | b-staggered | 14 | 0.03 | 2 | 0.08 | ./IDs/ID820
ID821 | b-staggered | 14 | 0.03 | 2.25 | 0.08 | ./IDs/ID821
ID822 | b-staggered | 14 | 0.03 | 2.375 | 0.08 | ./IDs/ID822
ID823 | b-staggered | 14 | 0.03 | 2.5 | 0.08 | ./IDs/ID823
ID824 | b-staggered | 14 | 0.03 | 2.75 | 0.08 | ./IDs/ID824
ID825 | b-staggered | 14 | 0.03 | 3 | 0.08 | ./IDs/ID825
ID826 | b-staggered | 14 | 0.03 | 3.5 | 0.08 | ./IDs/ID826
ID827 | b-staggered | 14 | 0.03 | 4 | 0.08 | ./IDs/ID827
ID828 | b-staggered | 14 | 0.03 | 4.25 | 0.08 | ./IDs/ID828
ID829 | b-staggered | 14 | 0.035 | 1.25 | 0.08 | ./IDs/ID829
ID830 | b-staggered | 14 | 0.035 | 1.5 | 0.08 | ./IDs/ID830
ID831 | b-staggered | 14 | 0.035 | 1.75 | 0.08 | ./IDs/ID831
ID832 | b-staggered | 14 | 0.035 | 2 | 0.08 | ./IDs/ID832
ID833 | b-staggered | 14 | 0.035 | 2.25 | 0.08 | ./IDs/ID833
ID834 | b-staggered | 14 | 0.035 | 2.375 | 0.08 | ./IDs/ID834
ID835 | b-staggered | 14 | 0.035 | 2.5 | 0.08 | ./IDs/ID835
ID836 | b-staggered | 14 | 0.035 | 2.75 | 0.08 | ./IDs/ID836
ID837 | b-staggered | 14 | 0.035 | 3 | 0.08 | ./IDs/ID837
ID838 | b-staggered | 14 | 0.035 | 3.5 | 0.08 | ./IDs/ID838
ID839 | b-staggered | 14 | 0.035 | 4 | 0.08 | ./IDs/ID839
ID840 | b-staggered | 14 | 0.035 | 4.25 | 0.08 | ./IDs/ID840
ID841 | c-aligned | 15 | 0.005 | 1.25 | 0.08 | ./IDs/ID841
ID842 | c-aligned | 15 | 0.005 | 1.5 | 0.08 | ./IDs/ID842
ID843 | c-aligned | 15 | 0.005 | 1.75 | 0.08 | ./IDs/ID843
ID844 | c-aligned | 15 | 0.005 | 2 | 0.08 | ./IDs/ID844
ID845 | c-aligned | 15 | 0.005 | 2.25 | 0.08 | ./IDs/ID845
ID846 | c-aligned | 15 | 0.005 | 2.375 | 0.08 | ./IDs/ID846
ID847 | c-aligned | 15 | 0.005 | 2.5 | 0.08 | ./IDs/ID847
ID848 | c-aligned | 15 | 0.005 | 2.75 | 0.08 | ./IDs/ID848
ID849 | c-aligned | 15 | 0.005 | 3 | 0.08 | ./IDs/ID849
ID850 | c-aligned | 15 | 0.005 | 3.5 | 0.08 | ./IDs/ID850
ID851 | c-aligned | 15 | 0.005 | 4 | 0.08 | ./IDs/ID851
ID852 | c-aligned | 15 | 0.005 | 4.25 | 0.08 | ./IDs/ID852
ID853 | c-aligned | 15 | 0.01 | 1.25 | 0.08 | ./IDs/ID853
ID854 | c-aligned | 15 | 0.01 | 1.5 | 0.08 | ./IDs/ID854
ID855 | c-aligned | 15 | 0.01 | 1.75 | 0.08 | ./IDs/ID855
ID856 | c-aligned | 15 | 0.01 | 2 | 0.08 | ./IDs/ID856
ID857 | c-aligned | 15 | 0.01 | 2.25 | 0.08 | ./IDs/ID857
ID858 | c-aligned | 15 | 0.01 | 2.375 | 0.08 | ./IDs/ID858
ID859 | c-aligned | 15 | 0.01 | 2.5 | 0.08 | ./IDs/ID859
ID860 | c-aligned | 15 | 0.01 | 2.75 | 0.08 | ./IDs/ID860
ID861 | c-aligned | 15 | 0.01 | 3 | 0.08 | ./IDs/ID861
ID862 | c-aligned | 15 | 0.01 | 3.5 | 0.08 | ./IDs/ID862
ID863 | c-aligned | 15 | 0.01 | 4 | 0.08 | ./IDs/ID863
ID864 | c-aligned | 15 | 0.01 | 4.25 | 0.08 | ./IDs/ID864
ID865 | c-aligned | 15 | 0.015 | 1.25 | 0.08 | ./IDs/ID865
ID866 | c-aligned | 15 | 0.015 | 1.5 | 0.08 | ./IDs/ID866
ID867 | c-aligned | 15 | 0.015 | 1.75 | 0.08 | ./IDs/ID867
ID868 | c-aligned | 15 | 0.015 | 2 | 0.08 | ./IDs/ID868
ID869 | c-aligned | 15 | 0.015 | 2.25 | 0.08 | ./IDs/ID869
ID870 | c-aligned | 15 | 0.015 | 2.375 | 0.08 | ./IDs/ID870
ID871 | c-aligned | 15 | 0.015 | 2.5 | 0.08 | ./IDs/ID871
ID872 | c-aligned | 15 | 0.015 | 2.75 | 0.08 | ./IDs/ID872
ID873 | c-aligned | 15 | 0.015 | 3 | 0.08 | ./IDs/ID873
ID874 | c-aligned | 15 | 0.015 | 3.5 | 0.08 | ./IDs/ID874
ID875 | c-aligned | 15 | 0.015 | 4 | 0.08 | ./IDs/ID875
ID876 | c-aligned | 15 | 0.015 | 4.25 | 0.08 | ./IDs/ID876
ID877 | c-aligned | 15 | 0.02 | 1.25 | 0.08 | ./IDs/ID877
ID878 | c-aligned | 15 | 0.02 | 1.5 | 0.08 | ./IDs/ID878
ID879 | c-aligned | 15 | 0.02 | 1.75 | 0.08 | ./IDs/ID879
ID880 | c-aligned | 15 | 0.02 | 2 | 0.08 | ./IDs/ID880
ID881 | c-aligned | 15 | 0.02 | 2.25 | 0.08 | ./IDs/ID881
ID882 | c-aligned | 15 | 0.02 | 2.375 | 0.08 | ./IDs/ID882
ID883 | c-aligned | 15 | 0.02 | 2.5 | 0.08 | ./IDs/ID883
ID884 | c-aligned | 15 | 0.02 | 2.75 | 0.08 | ./IDs/ID884
ID885 | c-aligned | 15 | 0.02 | 3 | 0.08 | ./IDs/ID885
ID886 | c-aligned | 15 | 0.02 | 3.5 | 0.08 | ./IDs/ID886
ID887 | c-aligned | 15 | 0.02 | 4 | 0.08 | ./IDs/ID887
ID888 | c-aligned | 15 | 0.02 | 4.25 | 0.08 | ./IDs/ID888
ID889 | c-aligned | 15 | 0.025 | 1.25 | 0.08 | ./IDs/ID889
ID890 | c-aligned | 15 | 0.025 | 1.5 | 0.08 | ./IDs/ID890
ID891 | c-aligned | 15 | 0.025 | 1.75 | 0.08 | ./IDs/ID891
ID892 | c-aligned | 15 | 0.025 | 2 | 0.08 | ./IDs/ID892
ID893 | c-aligned | 15 | 0.025 | 2.25 | 0.08 | ./IDs/ID893
ID894 | c-aligned | 15 | 0.025 | 2.375 | 0.08 | ./IDs/ID894
ID895 | c-aligned | 15 | 0.025 | 2.5 | 0.08 | ./IDs/ID895
ID896 | c-aligned | 15 | 0.025 | 2.75 | 0.08 | ./IDs/ID896
ID897 | c-aligned | 15 | 0.025 | 3 | 0.08 | ./IDs/ID897
ID898 | c-aligned | 15 | 0.025 | 3.5 | 0.08 | ./IDs/ID898
ID899 | c-aligned | 15 | 0.025 | 4 | 0.08 | ./IDs/ID899
ID900 | c-aligned | 15 | 0.025 | 4.25 | 0.08 | ./IDs/ID900
ID901 | c-aligned | 15 | 0.03 | 1.25 | 0.08 | ./IDs/ID901
ID902 | c-aligned | 15 | 0.03 | 1.5 | 0.08 | ./IDs/ID902
ID903 | c-aligned | 15 | 0.03 | 1.75 | 0.08 | ./IDs/ID903
ID904 | c-aligned | 15 | 0.03 | 2 | 0.08 | ./IDs/ID904
ID905 | c-aligned | 15 | 0.03 | 2.25 | 0.08 | ./IDs/ID905
ID906 | c-aligned | 15 | 0.03 | 2.375 | 0.08 | ./IDs/ID906
ID907 | c-aligned | 15 | 0.03 | 2.5 | 0.08 | ./IDs/ID907
ID908 | c-aligned | 15 | 0.03 | 2.75 | 0.08 | ./IDs/ID908
ID909 | c-aligned | 15 | 0.03 | 3 | 0.08 | ./IDs/ID909
ID910 | c-aligned | 15 | 0.03 | 3.5 | 0.08 | ./IDs/ID910
ID911 | c-aligned | 15 | 0.03 | 4 | 0.08 | ./IDs/ID911
ID912 | c-aligned | 15 | 0.03 | 4.25 | 0.08 | ./IDs/ID912
ID913 | c-aligned | 15 | 0.035 | 1.25 | 0.08 | ./IDs/ID913
ID914 | c-aligned | 15 | 0.035 | 1.5 | 0.08 | ./IDs/ID914
ID915 | c-aligned | 15 | 0.035 | 1.75 | 0.08 | ./IDs/ID915
ID916 | c-aligned | 15 | 0.035 | 2 | 0.08 | ./IDs/ID916
ID917 | c-aligned | 15 | 0.035 | 2.25 | 0.08 | ./IDs/ID917
ID918 | c-aligned | 15 | 0.035 | 2.375 | 0.08 | ./IDs/ID918
ID919 | c-aligned | 15 | 0.035 | 2.5 | 0.08 | ./IDs/ID919
ID920 | c-aligned | 15 | 0.035 | 2.75 | 0.08 | ./IDs/ID920
ID921 | c-aligned | 15 | 0.035 | 3 | 0.08 | ./IDs/ID921
ID922 | c-aligned | 15 | 0.035 | 3.5 | 0.08 | ./IDs/ID922
ID923 | c-aligned | 15 | 0.035 | 4 | 0.08 | ./IDs/ID923
ID924 | c-aligned | 15 | 0.035 | 4.25 | 0.08 | ./IDs/ID924
ID925 | d-rectangle | 14 | 0.005 | 1.25 | 0.08 | ./IDs/ID925
ID926 | d-rectangle | 14 | 0.005 | 1.5 | 0.08 | ./IDs/ID926
ID927 | d-rectangle | 14 | 0.005 | 1.75 | 0.08 | ./IDs/ID927
ID928 | d-rectangle | 14 | 0.005 | 2 | 0.08 | ./IDs/ID928
ID929 | d-rectangle | 14 | 0.005 | 2.25 | 0.08 | ./IDs/ID929
ID930 | d-rectangle | 14 | 0.005 | 2.375 | 0.08 | ./IDs/ID930
ID931 | d-rectangle | 14 | 0.005 | 2.5 | 0.08 | ./IDs/ID931
ID932 | d-rectangle | 14 | 0.005 | 2.75 | 0.08 | ./IDs/ID932
ID933 | d-rectangle | 14 | 0.005 | 3 | 0.08 | ./IDs/ID933
ID934 | d-rectangle | 14 | 0.005 | 3.5 | 0.08 | ./IDs/ID934
ID935 | d-rectangle | 14 | 0.005 | 4 | 0.08 | ./IDs/ID935
ID936 | d-rectangle | 14 | 0.005 | 4.25 | 0.08 | ./IDs/ID936
ID937 | d-rectangle | 14 | 0.01 | 1.25 | 0.08 | ./IDs/ID937
ID938 | d-rectangle | 14 | 0.01 | 1.5 | 0.08 | ./IDs/ID938
ID939 | d-rectangle | 14 | 0.01 | 1.75 | 0.08 | ./IDs/ID939
ID940 | d-rectangle | 14 | 0.01 | 2 | 0.08 | ./IDs/ID940
ID941 | d-rectangle | 14 | 0.01 | 2.25 | 0.08 | ./IDs/ID941
ID942 | d-rectangle | 14 | 0.01 | 2.375 | 0.08 | ./IDs/ID942
ID943 | d-rectangle | 14 | 0.01 | 2.5 | 0.08 | ./IDs/ID943
ID944 | d-rectangle | 14 | 0.01 | 2.75 | 0.08 | ./IDs/ID944
ID945 | d-rectangle | 14 | 0.01 | 3 | 0.08 | ./IDs/ID945
ID946 | d-rectangle | 14 | 0.01 | 3.5 | 0.08 | ./IDs/ID946
ID947 | d-rectangle | 14 | 0.01 | 4 | 0.08 | ./IDs/ID947
ID948 | d-rectangle | 14 | 0.01 | 4.25 | 0.08 | ./IDs/ID948
ID949 | d-rectangle | 14 | 0.015 | 1.25 | 0.08 | ./IDs/ID949
ID950 | d-rectangle | 14 | 0.015 | 1.5 | 0.08 | ./IDs/ID950
ID951 | d-rectangle | 14 | 0.015 | 1.75 | 0.08 | ./IDs/ID951
ID952 | d-rectangle | 14 | 0.015 | 2 | 0.08 | ./IDs/ID952
ID953 | d-rectangle | 14 | 0.015 | 2.25 | 0.08 | ./IDs/ID953
ID954 | d-rectangle | 14 | 0.015 | 2.375 | 0.08 | ./IDs/ID954
ID955 | d-rectangle | 14 | 0.015 | 2.5 | 0.08 | ./IDs/ID955
ID956 | d-rectangle | 14 | 0.015 | 2.75 | 0.08 | ./IDs/ID956
ID957 | d-rectangle | 14 | 0.015 | 3 | 0.08 | ./IDs/ID957
ID958 | d-rectangle | 14 | 0.015 | 3.5 | 0.08 | ./IDs/ID958
ID959 | d-rectangle | 14 | 0.015 | 4 | 0.08 | ./IDs/ID959
ID960 | d-rectangle | 14 | 0.015 | 4.25 | 0.08 | ./IDs/ID960
ID961 | d-rectangle | 14 | 0.02 | 1.25 | 0.08 | ./IDs/ID961
ID962 | d-rectangle | 14 | 0.02 | 1.5 | 0.08 | ./IDs/ID962
ID963 | d-rectangle | 14 | 0.02 | 1.75 | 0.08 | ./IDs/ID963
ID964 | d-rectangle | 14 | 0.02 | 2 | 0.08 | ./IDs/ID964
ID965 | d-rectangle | 14 | 0.02 | 2.25 | 0.08 | ./IDs/ID965
ID966 | d-rectangle | 14 | 0.02 | 2.375 | 0.08 | ./IDs/ID966
ID967 | d-rectangle | 14 | 0.02 | 2.5 | 0.08 | ./IDs/ID967
ID968 | d-rectangle | 14 | 0.02 | 2.75 | 0.08 | ./IDs/ID968
ID969 | d-rectangle | 14 | 0.02 | 3 | 0.08 | ./IDs/ID969
ID970 | d-rectangle | 14 | 0.02 | 3.5 | 0.08 | ./IDs/ID970
ID971 | d-rectangle | 14 | 0.02 | 4 | 0.08 | ./IDs/ID971
ID972 | d-rectangle | 14 | 0.02 | 4.25 | 0.08 | ./IDs/ID972
ID973 | d-rectangle | 14 | 0.025 | 1.25 | 0.08 | ./IDs/ID973
ID974 | d-rectangle | 14 | 0.025 | 1.5 | 0.08 | ./IDs/ID974
ID975 | d-rectangle | 14 | 0.025 | 1.75 | 0.08 | ./IDs/ID975
ID976 | d-rectangle | 14 | 0.025 | 2 | 0.08 | ./IDs/ID976
ID977 | d-rectangle | 14 | 0.025 | 2.25 | 0.08 | ./IDs/ID977
ID978 | d-rectangle | 14 | 0.025 | 2.375 | 0.08 | ./IDs/ID978
ID979 | d-rectangle | 14 | 0.025 | 2.5 | 0.08 | ./IDs/ID979
ID980 | d-rectangle | 14 | 0.025 | 2.75 | 0.08 | ./IDs/ID980
ID981 | d-rectangle | 14 | 0.025 | 3 | 0.08 | ./IDs/ID981
ID982 | d-rectangle | 14 | 0.025 | 3.5 | 0.08 | ./IDs/ID982
ID983 | d-rectangle | 14 | 0.025 | 4 | 0.08 | ./IDs/ID983
ID984 | d-rectangle | 14 | 0.025 | 4.25 | 0.08 | ./IDs/ID984
ID985 | d-rectangle | 14 | 0.03 | 1.25 | 0.08 | ./IDs/ID985
ID986 | d-rectangle | 14 | 0.03 | 1.5 | 0.08 | ./IDs/ID986
ID987 | d-rectangle | 14 | 0.03 | 1.75 | 0.08 | ./IDs/ID987
ID988 | d-rectangle | 14 | 0.03 | 2 | 0.08 | ./IDs/ID988
ID989 | d-rectangle | 14 | 0.03 | 2.25 | 0.08 | ./IDs/ID989
ID990 | d-rectangle | 14 | 0.03 | 2.375 | 0.08 | ./IDs/ID990
ID991 | d-rectangle | 14 | 0.03 | 2.5 | 0.08 | ./IDs/ID991
ID992 | d-rectangle | 14 | 0.03 | 2.75 | 0.08 | ./IDs/ID992
ID993 | d-rectangle | 14 | 0.03 | 3 | 0.08 | ./IDs/ID993
ID994 | d-rectangle | 14 | 0.03 | 3.5 | 0.08 | ./IDs/ID994
ID995 | d-rectangle | 14 | 0.03 | 4 | 0.08 | ./IDs/ID995
ID996 | d-rectangle | 14 | 0.03 | 4.25 | 0.08 | ./IDs/ID996
ID997 | d-rectangle | 14 | 0.035 | 1.25 | 0.08 | ./IDs/ID997
ID998 | d-rectangle | 14 | 0.035 | 1.5 | 0.08 | ./IDs/ID998
ID999 | d-rectangle | 14 | 0.035 | 1.75 | 0.08 | ./IDs/ID999
ID1000 | d-rectangle | 14 | 0.035 | 2 | 0.08 | ./IDs/ID1000
ID1001 | d-rectangle | 14 | 0.035 | 2.25 | 0.08 | ./IDs/ID1001
ID1002 | d-rectangle | 14 | 0.035 | 2.375 | 0.08 | ./IDs/ID1002
ID1003 | d-rectangle | 14 | 0.035 | 2.5 | 0.08 | ./IDs/ID1003
ID1004 | d-rectangle | 14 | 0.035 | 2.75 | 0.08 | ./IDs/ID1004
ID1005 | d-rectangle | 14 | 0.035 | 3 | 0.08 | ./IDs/ID1005
ID1006 | d-rectangle | 14 | 0.035 | 3.5 | 0.08 | ./IDs/ID1006
ID1007 | d-rectangle | 14 | 0.035 | 4 | 0.08 | ./IDs/ID1007
ID1008 | d-rectangle | 14 | 0.035 | 4.25 | 0.08 | ./IDs/ID1008

## assorted
ID | Valid | Case | MassFlowPerTube | InnerRadius(m) | PressureDrop(Pa) | OutletTemperature(K) | HeatTransferBalance_Inlet/Outlet(W) | HeatTransferPerAreaMean(W/m2) | HeatTransferPerAreaSTD(W/m2) | HeatTransferPerAreaVAR(W/m2) | HeatTransferMean(W) | HeatTransferSTD(W) | HeatTransferVAR(W) | Continuity | SolvingStatus
1 | 1 | Source | 0.005 | 0.063 | 0.053821 | 1126.4526 | -49007.2414 | 21368.7198 | 1612.8995 | 2601444.8137 | 9801.0725 | 739.7797 | 547273.998 | 3.3069e-05 | converged
2 | 1 | a-line | 0.005 | 0.063 | 0.053457 | 1122.6821 | -49494.5649 | 21581.3447 | 1477.1114 | 2181858.0233 | 9898.596 | 677.4985 | 459004.2261 | 3.4108e-05 | converged
3 | 1 | a-line | 0.005 | 0.063 | 0.053132 | 1120.0127 | -49786.1881 | 21711.8267 | 1465.9322 | 2148957.1451 | 9958.4662 | 672.3725 | 452084.826 | 3.3871e-05 | converged
4 | 1 | a-line | 0.005 | 0.063 | 0.052723 | 1117.8914 | -50050.4966 | 21828.4286 | 1506.6273 | 2269925.9693 | 10011.9474 | 691.038 | 477533.528 | 2.9504e-05 | converged
5 | 1 | a-line | 0.005 | 0.063 | 0.052369 | 1116.1451 | -50305.6791 | 21935.2741 | 1579.6358 | 2495249.3886 | 10060.9309 | 724.5228 | 524933.3377 | 3.2033e-05 | converged
6 | 1 | a-line | 0.005 | 0.063 | 0.052165 | 1115.3375 | -50412.5004 | 21981.8843 | 1619.8446 | 2623896.4438 | 10082.3093 | 742.9652 | 551997.2169 | 3.1721e-05 | converged
7 | 1 | a-line | 0.005 | 0.063 | 0.05189 | 1114.6117 | -50497.6979 | 22019.0525 | 1669.7425 | 2788040.1332 | 10099.357 | 765.8516 | 586528.6329 | 3.1874e-05 | converged
8 | 1 | a-line | 0.005 | 0.063 | 0.051551 | 1113.2176 | -50664.0743 | 22091.65 | 1774.6795 | 3149487.3464 | 10132.6549 | 813.9824 | 662567.402 | 3.2107e-05 | converged
9 | -1 | a-line | 0.005 | 0.063 | 0.053123 | 1106.9465 | -43401.8341 | 21253.4833 | 2134.1541 | 4554613.5283 | 9748.0831 | 978.8471 | 958141.6991 | 0.0055767 | converged
10 | 1 | a-line | 0.005 | 0.063 | 0.050864 | 1109.2336 | -51064.4158 | 22270.9415 | 2204.8621 | 4861416.7448 | 10214.9128 | 1011.2942 | 1022715.9478 | 3.6543e-05 | converged
11 | 1 | a-line | 0.005 | 0.063 | 0.051175 | 1107.2312 | -51299.4021 | 22368.8522 | 2397.8079 | 5749482.6556 | 10259.7977 | 1099.7893 | 1209536.4632 | 3.7119e-05 | converged
12 | 1 | a-line | 0.005 | 0.063 | 0.052427 | 1108.0733 | -51227.9649 | 22337.6999 | 2285.248 | 5222358.2786 | 10245.5093 | 1048.162 | 1098643.6763 | 3.7885e-05 | converged
13 | 1 | a-line | 0.01 | 0.063 | 0.18086 | 1163.7429 | -61872.2234 | 26976.0376 | 1682.5778 | 2831068.1392 | 12372.95 | 771.7387 | 595580.5677 | 4.6448e-05 | converged
14 | 1 | a-line | 0.01 | 0.063 | 0.17894 | 1158.7598 | -62616.5516 | 27301.2105 | 1420.6994 | 2018386.7261 | 12522.0952 | 651.6243 | 424614.2633 | 0.00017013 | converged
15 | 1 | a-line | 0.01 | 0.063 | 0.17684 | 1155.4581 | -63101.1908 | 27512.4568 | 1322.0808 | 1747897.5213 | 12618.9679 | 606.3906 | 367709.5358 | 5.0248e-05 | converged
16 | 1 | a-line | 0.01 | 0.063 | 0.17518 | 1153.055 | -63083.2745 | 27645.6393 | 1323.9735 | 1752905.7784 | 12680.1013 | 607.261 | 368765.8945 | 0.00020313 | converged
17 | 1 | a-line | 0.01 | 0.063 | 0.17238 | 1150.5927 | -63798.7206 | 27816.8016 | 1316.3459 | 1732766.4538 | 12758.5786 | 603.7611 | 364527.4425 | 4.1948e-05 | converged
18 | 1 | a-line | 0.01 | 0.063 | 0.17131 | 1149.6307 | -63943.8725 | 27880.1677 | 1335.7235 | 1784157.3717 | 12787.6423 | 612.6489 | 375338.709 | 4.3058e-05 | converged
19 | 1 | a-line | 0.01 | 0.063 | 0.17027 | 1148.7766 | -64062.2832 | 27931.854 | 1367.5531 | 1870201.509 | 12811.349 | 627.248 | 393440.0805 | 4.1351e-05 | converged
20 | 1 | a-line | 0.01 | 0.063 | 0.16806 | 1147.2124 | -64280.9886 | 28027.357 | 1453.3897 | 2112341.6751 | 12855.1528 | 666.6182 | 444379.8567 | 4.0359e-05 | converged
21 | 1 | a-line | 0.01 | 0.063 | 0.20329 | 1134.9774 | -45251.336 | 26027.1868 | 2172.4039 | 4719338.5757 | 11937.5811 | 996.3907 | 992794.461 | 0.015594 | converged
22 | 1 | a-line | 0.01 | 0.063 | 0.16398 | 1143.2364 | -64515.2944 | 28240.4324 | 1923.1298 | 3698428.15 | 12952.9125 | 882.0733 | 778053.3226 | 0.00015361 | converged
23 | 1 | a-line | 0.01 | 0.063 | 0.16076 | 1141.4572 | -65002.7364 | 28342.5766 | 2161.509 | 4672121.0147 | 12999.7329 | 991.4074 | 982888.5599 | 4.1306e-05 | converged
24 | 1 | a-line | 0.01 | 0.063 | 0.16418 | 1142.7631 | -64842.49 | 28272.7026 | 2089.9871 | 4368046.2199 | 12967.6841 | 958.6028 | 918919.4041 | 4.4367e-05 | converged
25 | 1 | a-line | 0.015 | 0.063 | 0.37478 | 1201.3611 | -73685.4303 | 32126.7247 | 1764.8693 | 3114763.5928 | 14735.3872 | 809.4828 | 655262.4584 | 0.001055 | converged
26 | 1 | a-line | 0.015 | 0.063 | 0.36984 | 1195.8535 | -74673.9205 | 32557.2462 | 1415.5384 | 2003749.0661 | 14932.8521 | 649.2572 | 421534.8934 | 0.00094994 | converged
27 | 1 | a-line | 0.015 | 0.063 | 0.36674 | 1192.8297 | -73925.7261 | 32752.221 | 1292.614 | 1670850.8883 | 15022.3143 | 592.8775 | 351503.6746 | 0.0049014 | converged
28 | 1 | a-line | 0.015 | 0.063 | 0.36066 | 1189.8369 | -74461.3562 | 32979.0549 | 1198.8531 | 1437248.8464 | 15126.3552 | 549.8726 | 302359.8661 | 0.0041277 | converged
29 | 1 | a-line | 0.015 | 0.063 | 0.35196 | 1186.9664 | -76219.3342 | 33232.5046 | 1100.4457 | 1210980.8076 | 15242.5691 | 504.7354 | 254757.781 | 0.00064301 | converged
30 | 1 | a-line | 0.015 | 0.063 | 0.34976 | 1185.9314 | -76404.629 | 33312.1777 | 1089.477 | 1186960.2337 | 15279.1123 | 499.7044 | 249704.4985 | 0.00067439 | converged
31 | 1 | a-line | 0.015 | 0.063 | 0.34719 | 1185.0249 | -76565.0884 | 33379.1682 | 1099.4196 | 1208723.5351 | 15309.8385 | 504.2647 | 254282.9116 | 0.00067076 | converged
32 | 1 | a-line | 0.015 | 0.063 | 0.3417 | 1183.3891 | -76845.4145 | 33499.1727 | 1145.8996 | 1313085.797 | 15364.8803 | 525.5834 | 276237.9236 | 0.00051271 | converged
33 | -3 | a-line | 0.015 | 0.063 | 0.45207 | 1159.2018 | -50288.4546 | 30258.5736 | 2009.5073 | 4038119.6578 | 13878.3411 | 921.6769 | 849488.2845 | 0.018102 | converged
34 | 1 | a-line | 0.015 | 0.063 | 0.33901 | 1179.7714 | -76382.2385 | 33728.1704 | 1617.1857 | 2615289.7348 | 15469.9486 | 741.7473 | 550189.1033 | 0.00052282 | converged
35 | 1 | a-line | 0.015 | 0.063 | 0.32042 | 1178.0627 | -77624.5269 | 33844.8012 | 1845.2255 | 3404856.9982 | 15523.4078 | 846.3394 | 716290.3061 | 5.415e-05 | converged
36 | 1 | a-line | 0.015 | 0.063 | 0.3278 | 1179.4759 | -77390.087 | 33742.4726 | 1810.073 | 3276364.3256 | 15476.4733 | 830.2162 | 689258.9048 | 5.3338e-05 | converged
37 | 1 | a-line | 0.02 | 0.063 | 0.62894 | 1236.3603 | -84217.9853 | 36716.2429 | 1863.7147 | 3473432.6312 | 16840.4361 | 854.8197 | 730716.7743 | 0.00119 | converged
38 | 1 | a-line | 0.02 | 0.063 | 0.61946 | 1230.6075 | -85439.5948 | 37249.2239 | 1459.8286 | 2131099.4166 | 17084.8955 | 669.5715 | 448325.9809 | 0.0011825 | converged
39 | 1 | a-line | 0.02 | 0.063 | 0.61645 | 1227.373 | -82905.452 | 37425.612 | 1296.7687 | 1681609.0406 | 17165.8376 | 594.7831 | 353766.9107 | 0.0062709 | converged
40 | 1 | a-line | 0.02 | 0.063 | 0.60577 | 1224.3667 | -83450.797 | 37692.4313 | 1164.8619 | 1356903.1664 | 17288.2184 | 534.282 | 285457.2197 | 0.0077746 | converged
41 | 1 | a-line | 0.02 | 0.063 | 0.58784 | 1221.3574 | -87353.0961 | 38083.3851 | 985.2568 | 970730.8692 | 17467.4956 | 451.9023 | 204215.6578 | 0.0010568 | converged
42 | 1 | a-line | 0.02 | 0.063 | 0.5819 | 1220.2768 | -87585.0795 | 38183.3413 | 946.9661 | 896744.8401 | 17513.342 | 434.3397 | 188650.9878 | 0.00090658 | converged
43 | 1 | a-line | 0.02 | 0.063 | 0.57779 | 1219.3362 | -87777.3103 | 38264.719 | 924.7492 | 855161.0507 | 17550.667 | 424.1496 | 179902.8773 | 0.0010284 | converged
44 | 1 | a-line | 0.02 | 0.063 | 0.56796 | 1217.6408 | -88112.1015 | 38410.9884 | 916.9069 | 840718.2414 | 17617.7556 | 420.5526 | 176864.4988 | 0.0010121 | converged
45 | 1 | a-line | 0.02 | 0.063 | 0.87114 | 1175.3256 | -58115.5357 | 33476.6538 | 1638.8459 | 2685816.0047 | 15354.3397 | 751.67 | 565007.8312 | 0.014554 | converged
46 | 1 | a-line | 0.02 | 0.063 | 0.55944 | 1214.2641 | -86547.8036 | 38661.5392 | 1336.3166 | 1785741.9903 | 17732.7147 | 612.9223 | 375673.7815 | 0.0010703 | converged
47 | 1 | a-line | 0.02 | 0.063 | 0.52923 | 1212.4344 | -89013.3815 | 38809.547 | 1503.8982 | 2261709.9257 | 17800.5603 | 689.7847 | 475802.918 | 4.5986e-05 | converged
48 | 1 | a-line | 0.02 | 0.063 | 0.54337 | 1213.7372 | -88735.8374 | 38688.2815 | 1483.7142 | 2201407.9138 | 17744.9401 | 680.527 | 463116.9971 | 4.7141e-05 | converged
49 | 1 | a-line | 0.025 | 0.063 | 0.94002 | 1268.0349 | -93571.8289 | 40797.2511 | 1951.519 | 3808426.325 | 18712.2495 | 895.0924 | 801190.4346 | 0.0014631 | converged
50 | 1 | a-line | 0.025 | 0.063 | 0.92521 | 1262.1961 | -95018.2522 | 41425.9483 | 1515.9889 | 2298222.4728 | 19000.6106 | 695.3303 | 483484.1755 | 0.00088676 | converged
51 | 1 | a-line | 0.025 | 0.063 | 0.84895 | 1260.0755 | -87805.3481 | 41587.8391 | 1392.6822 | 1939563.6025 | 19074.9076 | 638.7753 | 408033.8576 | 0.02165 | converged
52 | 1 | a-line | 0.025 | 0.063 | 0.89178 | 1256.5259 | -89300.7627 | 41924.8609 | 1204.4936 | 1450804.8379 | 19229.4879 | 552.4597 | 305211.695 | 0.016441 | converged
53 | 1 | a-line | 0.025 | 0.063 | 0.87662 | 1252.8417 | -97269.692 | 42406.508 | 945.546 | 894057.1583 | 19450.3585 | 433.6883 | 188085.5718 | 0.00080011 | converged
54 | 1 | a-line | 0.025 | 0.063 | 0.86939 | 1251.7348 | -97531.4862 | 42522.4456 | 886.6377 | 786126.3654 | 19503.5349 | 406.6692 | 165379.8369 | 0.0010588 | converged
55 | 1 | a-line | 0.025 | 0.063 | 0.86206 | 1250.7834 | -97770.0489 | 42620.869 | 840.4071 | 706284.0772 | 19548.6782 | 385.4649 | 148583.1676 | 0.0012347 | converged
56 | 1 | a-line | 0.025 | 0.063 | 0.84389 | 1249.0593 | -98165.0259 | 42796.5444 | 785.8162 | 617507.1454 | 19629.2543 | 360.426 | 129906.8896 | 0.0010062 | converged
57 | 1 | a-line | 0.025 | 0.063 | 1.3317 | 1204.574 | -79433.0408 | 37782.2055 | 1069.2331 | 1143259.3779 | 17329.1161 | 490.4125 | 240504.3759 | 0.0069108 | converged
58 | 1 | a-line | 0.025 | 0.063 | 0.81427 | 1246.8557 | -92666.227 | 43095.595 | 1193.7502 | 1425039.6421 | 19766.4632 | 547.5321 | 299791.3663 | 0.0025165 | converged
59 | 1 | a-line | 0.025 | 0.063 | 0.78559 | 1243.8098 | -99229.8094 | 43263.3025 | 1180.274 | 1393046.6244 | 19843.3397 | 541.3497 | 293059.5304 | 3.955e-05 | converged
60 | 1 | a-line | 0.025 | 0.063 | 0.81043 | 1244.91 | -98938.3658 | 43135.7736 | 1154.7561 | 1333461.6923 | 19784.8467 | 529.6456 | 280524.4638 | 4.0639e-05 | converged
61 | 1 | a-line | 0.03 | 0.063 | 1.3065 | 1296.5327 | -101906.5418 | 44433.1211 | 2018.5552 | 4074565.287 | 20379.8939 | 925.8396 | 857178.9118 | 0.0014182 | converged
62 | 1 | a-line | 0.03 | 0.063 | 1.2872 | 1290.6995 | -103560.3614 | 45148.4213 | 1563.849 | 2445623.8453 | 20707.9767 | 717.282 | 514493.4585 | 0.00094036 | converged
63 | 1 | a-line | 0.03 | 0.063 | 1.1584 | 1291.7892 | -79138.3358 | 45376.0674 | 1527.698 | 2333861.2626 | 20812.4373 | 700.7024 | 490983.8548 | 0.0080531 | converged
64 | -2 | a-line | 0.03 | 0.063 | 12.2771 | 0 | -102346.7676 | 20412.8148 | 1369.1796 | 1874652.8876 | 9362.6542 | 627.9955 | 394378.3274 | 0.0088173 | converged
65 | 1 | a-line | 0.03 | 0.063 | 1.219 | 1281.4167 | -106123.3956 | 46262.3293 | 950.9207 | 904250.214 | 21218.8867 | 436.1535 | 190229.9165 | 0.0013167 | converged
66 | 1 | a-line | 0.03 | 0.063 | 1.2054 | 1280.3087 | -106397.6092 | 46395.2642 | 880.1868 | 774728.7187 | 21279.8592 | 403.7104 | 162982.0786 | 0.0012383 | converged
67 | 1 | a-line | 0.03 | 0.063 | 1.1985 | 1279.3702 | -106687.3069 | 46506.185 | 820.0599 | 672498.1801 | 21330.7347 | 376.1323 | 141475.5238 | 0.0012092 | converged
68 | 1 | a-line | 0.03 | 0.063 | 1.1721 | 1277.6483 | -107142.8626 | 46707.0406 | 734.3338 | 539246.0619 | 21422.86 | 336.8128 | 113442.8632 | 0.00097891 | converged
69 | -1 | a-line | 0.03 | 0.063 | 0 | 0 | 0 | 0 | 0 | 0 | 0 | 0 | 0 | -1 | couldnt filter residuals
70 | 1 | a-line | 0.03 | 0.063 | 1.1381 | 1280.5523 | -75547.6063 | 47171.0762 | 1284.2462 | 1649288.2849 | 21635.7459 | 589.0394 | 346967.4624 | 0.010306 | converged
71 | 1 | a-line | 0.03 | 0.063 | 1.0871 | 1272.352 | -108376.5593 | 47250.9036 | 897.5124 | 805528.4807 | 21672.3106 | 411.657 | 169461.5199 | 3.9521e-05 | converged
72 | 1 | a-line | 0.03 | 0.063 | 1.125 | 1273.2232 | -108091.7563 | 47125.9802 | 853.7917 | 728960.1821 | 21615.0127 | 391.6039 | 153353.6099 | 3.5803e-05 | converged
73 | 1 | a-line | 0.035 | 0.063 | 1.7293 | 1322.2587 | -109376.8447 | 47679.1759 | 2063.6187 | 4258522.0131 | 21868.7439 | 946.5086 | 895878.4577 | 0.00089529 | converged
74 | 1 | a-line | 0.035 | 0.063 | 1.7029 | 1316.482 | -111182.813 | 48474.6068 | 1595.9808 | 2547154.8304 | 22233.5798 | 732.0197 | 535852.8461 | 0.0010239 | converged
75 | 1 | a-line | 0.035 | 0.063 | 1.623 | 1319.2254 | -64198.6165 | 48781.3378 | 1548.8433 | 2398915.4368 | 22374.3174 | 710.401 | 504669.5651 | 0.013636 | converged
76 | 1 | a-line | 0.035 | 0.063 | 1.7531 | 1317.7302 | -52365.9759 | 49186.0181 | 1435.1385 | 2059622.635 | 22559.9303 | 658.2486 | 433291.163 | 0.019805 | converged
77 | 1 | a-line | 0.035 | 0.063 | 1.614 | 1307.3877 | -114011.5951 | 49703.627 | 964.83 | 930896.9718 | 22797.2877 | 442.5333 | 195835.6775 | 0.0010582 | converged
78 | 1 | a-line | 0.035 | 0.063 | 1.6001 | 1306.2949 | -114373.1136 | 49851.5609 | 898.1488 | 806671.346 | 22865.1397 | 411.949 | 169701.948 | 0.0014286 | converged
79 | 1 | a-line | 0.035 | 0.063 | 1.5865 | 1305.3818 | -114636.2351 | 49973.5621 | 828.1642 | 685855.8601 | 22921.0973 | 379.8495 | 144285.6203 | 0.0011642 | converged
80 | 1 | a-line | 0.035 | 0.063 | 1.5549 | 1303.681 | -115141.6918 | 50195.2083 | 728.6023 | 530861.2821 | 23022.7586 | 334.184 | 111678.9311 | 0.0011518 | converged
81 | -3 | a-line | 0.035 | 0.063 | 2.6872 | 0 | -89777.9511 | 41959.5483 | 536.1182 | 287422.7722 | 19245.0883 | 245.895 | 60464.3494 | 0.0075056 | converged
82 | 1 | a-line | 0.035 | 0.063 | 1.6779 | 1308.6429 | -56257.2549 | 50736.0831 | 1234.0575 | 1522897.8324 | 23270.8916 | 566.0196 | 320378.1905 | 0.023538 | converged
83 | 1 | a-line | 0.035 | 0.063 | 1.4331 | 1298.3928 | -116556.6375 | 50817.1918 | 671.9792 | 451556.0648 | 23308.0403 | 308.213 | 94995.2471 | 3.4971e-05 | converged
84 | 1 | a-line | 0.035 | 0.063 | 1.4892 | 1299.0407 | -116293.7339 | 50701.4898 | 596.4884 | 355798.4488 | 23254.9719 | 273.588 | 74850.421 | 3.5858e-05 | converged
85 | 1 | a-line | 0.005 | 0.063 | 0.31429 | 1118.9042 | -81755.741 | 12965.6156 | 5294.7866 | 28034765.1883 | 5946.8807 | 2428.536 | 5897787.1996 | 0.0043866 | converged
86 | 1 | b-staggered | 0.005 | 0.063 | 0.30379 | 1093.9185 | -87375.6868 | 13605.3145 | 4084.0455 | 16679427.2755 | 6240.2743 | 1873.2065 | 3508902.7454 | 0.0010136 | converged
87 | 1 | b-staggered | 0.005 | 0.063 | 0.29237 | 1077.7206 | -89684.9211 | 13967.6296 | 3544.1591 | 12561064.0561 | 6406.4554 | 1625.5799 | 2642509.927 | 0.00063338 | converged
88 | 1 | b-staggered | 0.005 | 0.063 | 0.28327 | 1065.5466 | -91372.0497 | 14229.2569 | 3343.2085 | 11177042.958 | 6526.4546 | 1533.4109 | 2351349.1244 | 0.00018025 | converged
89 | 1 | b-staggered | 0.005 | 0.063 | 0.27594 | 1055.665 | -92680.3871 | 14433.8515 | 3338.6629 | 11146669.7533 | 6620.2949 | 1531.326 | 2344959.4194 | 7.2941e-05 | converged
90 | 1 | b-staggered | 0.005 | 0.063 | 0.27266 | 1051.3581 | -93234.924 | 14520.4603 | 3397.409 | 11542387.7223 | 6660.0192 | 1558.2708 | 2428207.8334 | 5.5712e-05 | converged
91 | 1 | b-staggered | 0.005 | 0.063 | 0.27028 | 1047.3848 | -93740.76 | 14599.2874 | 3484.8729 | 12144339.0574 | 6696.1744 | 1598.3874 | 2554842.1991 | 6.0235e-05 | converged
92 | 1 | b-staggered | 0.005 | 0.063 | 0.26682 | 1040.3647 | -94604.9366 | 14733.9595 | 3730.0941 | 13913601.672 | 6757.9437 | 1710.8616 | 2927047.4518 | 5.6818e-05 | converged
93 | 1 | b-staggered | 0.005 | 0.063 | 0.26555 | 1034.3494 | -95315.5538 | 14844.7121 | 4062.3477 | 16502668.9009 | 6808.742 | 1863.2546 | 3471717.539 | 5.0458e-05 | converged
94 | 1 | b-staggered | 0.005 | 0.063 | 0.27209 | 1025.5142 | -96294.1244 | 14997.2767 | 4887.8228 | 23890812.0664 | 6878.7179 | 2241.8707 | 5025984.086 | 5.2944e-05 | converged
95 | 1 | b-staggered | 0.005 | 0.063 | 0.28529 | 1020.6467 | -96695.0119 | 15059.6958 | 5960.2017 | 35524003.9226 | 6907.3474 | 2733.7327 | 7473294.6661 | 5.054e-05 | converged
96 | 1 | b-staggered | 0.005 | 0.063 | 0.37457 | 0 | -94324.3435 | 14878.3869 | 6658.9615 | 44341768.3036 | 6824.0933 | 3054.1869 | 9328057.571 | 0.0015559 | converged
97 | -2 | b-staggered | 0.01 | 0.063 | 1.3495 | 0 | -192124.3102 | 14825.0084 | 2913.3288 | 8487484.9812 | 6799.7201 | 1336.2435 | 1785546.622 | 0.012462 | converged
98 | 1 | b-staggered | 0.01 | 0.063 | 1.0247 | 1166.9821 | -128524.8859 | 20021.9586 | 5391.9105 | 29072699.0346 | 9183.361 | 2473.0778 | 6116113.6874 | 0.0010866 | converged
99 | 1 | b-staggered | 0.01 | 0.063 | 0.98407 | 1147.9225 | -133027.4979 | 20716.9429 | 4458.4294 | 19877592.8905 | 9502.1256 | 2044.9232 | 4181710.7454 | 0.0012029 | converged
100 | 1 | b-staggered | 0.01 | 0.063 | 0.94425 | 1133.588 | -136357.5657 | 21230.9359 | 3965.3988 | 15724387.4949 | 9737.8759 | 1818.7875 | 3307988.0705 | 0.0011025 | converged
101 | 1 | b-staggered | 0.01 | 0.063 | 0.91409 | 1121.6339 | -139038.1742 | 21646.6133 | 3744.7821 | 14023392.9444 | 9928.5324 | 1717.5985 | 2950144.5817 | 0.00093646 | converged
102 | 1 | b-staggered | 0.01 | 0.063 | 0.89629 | 1116.4005 | -140165.684 | 21827.6639 | 3712.9656 | 13786113.8385 | 10011.5739 | 1703.0054 | 2900227.4417 | 0.00035677 | converged
103 | 1 | b-staggered | 0.01 | 0.063 | 0.88586 | 1111.3812 | -141236.7441 | 21995.1223 | 3728.8854 | 13904586.3641 | 10088.3811 | 1710.3072 | 2925150.8736 | 3.8945e-05 | converged
104 | 1 | b-staggered | 0.01 | 0.063 | 0.87173 | 1102.2427 | -143175.6615 | 22297.0658 | 3858.9619 | 14891586.735 | 10226.8718 | 1769.9687 | 3132789.1968 | 4.246e-05 | converged
105 | 1 | b-staggered | 0.01 | 0.063 | 0.86625 | 1094.1167 | -144850.5234 | 22557.9544 | 4102.4251 | 16829892.0745 | 10346.5322 | 1881.6367 | 3540556.4909 | 3.8737e-05 | converged
106 | 1 | b-staggered | 0.01 | 0.063 | 0.88879 | 1081.2781 | -147378.0465 | 22951.7519 | 4822.188 | 23253497.5871 | 10527.1531 | 2211.7663 | 4891910.2662 | 4.2231e-05 | converged
107 | 1 | b-staggered | 0.01 | 0.063 | 0.94384 | 1072.5856 | -148897.479 | 23188.5177 | 5893.3994 | 34732156.739 | 10635.7492 | 2703.0929 | 7306711.323 | 4.3333e-05 | converged
108 | 1 | b-staggered | 0.01 | 0.063 | 1.5933 | 1060.128 | -140478.0884 | 22265.2723 | 6892.715 | 47509520.3612 | 10212.1483 | 3161.3998 | 9994448.9824 | 0.0038067 | converged
109 | -1 | b-staggered | 0.015 | 0.063 | 41.3393 | 0 | -142094.7311 | 16160.9728 | 2687.5175 | 7222750.4157 | 7412.4809 | 1232.6716 | 1519479.2844 | -1 | couldnt filter residuals
110 | 1 | b-staggered | 0.015 | 0.063 | 2.1339 | 1229.0986 | -161758.2855 | 25199.2102 | 6458.7224 | 41715094.6094 | 11557.9824 | 2962.3865 | 8775733.5777 | 0.0018383 | converged
111 | 1 | b-staggered | 0.015 | 0.063 | 2.0387 | 1209.4555 | -168214.0933 | 26203.943 | 5220.6323 | 27255002.0275 | 12018.8176 | 2394.5186 | 5733719.1416 | 0.00118 | converged
112 | 1 | b-staggered | 0.015 | 0.063 | 1.9476 | 1194.8951 | -172966.4893 | 26942.4003 | 4505.9129 | 20303250.9241 | 12357.5217 | 2066.7021 | 4271257.7435 | 0.00080029 | converged
113 | 1 | b-staggered | 0.015 | 0.063 | 1.8902 | 1182.8145 | -176894.7566 | 27533.9657 | 4111.2344 | 16902248.4291 | 12628.8518 | 1885.6772 | 3555778.3212 | 0.00078172 | converged
114 | 1 | b-staggered | 0.015 | 0.063 | 1.8503 | 1177.5457 | -178496.9013 | 27792.9478 | 4009.729 | 16077926.4976 | 12747.6377 | 1839.1202 | 3382363.1649 | 0.0001347 | converged
115 | 1 | b-staggered | 0.015 | 0.063 | 1.8264 | 1172.4119 | -180055.9668 | 28040.7079 | 3963.8511 | 15712115.6383 | 12861.2764 | 1818.0777 | 3305406.4021 | 3.1688e-05 | converged
116 | 1 | b-staggered | 0.015 | 0.063 | 1.8012 | 1163.0671 | -182915.1248 | 28485.5469 | 3978.7888 | 15830759.9229 | 13065.3082 | 1824.929 | 3330365.9675 | 3.2606e-05 | converged
117 | 1 | b-staggered | 0.015 | 0.063 | 1.7884 | 1154.6643 | -185429.811 | 28876.9899 | 4118.8446 | 16964881.2279 | 13244.8493 | 1889.1677 | 3568954.5769 | 3.083e-05 | converged
118 | 1 | b-staggered | 0.015 | 0.063 | 1.8221 | 1140.814 | -189430.5542 | 29499.9174 | 4652.5918 | 21646610.7637 | 13530.564 | 2133.9786 | 4553864.5112 | 2.961e-05 | converged
119 | 1 | b-staggered | 0.015 | 0.063 | 2.1708 | 1131.4431 | -152422.9946 | 30340.6905 | 6091.4348 | 37105577.3926 | 13916.1967 | 2793.9247 | 7806015.1726 | 0.010763 | converged
120 | 1 | b-staggered | 0.015 | 0.063 | 3.689 | 1095.304 | -177280.4779 | 28002.1383 | 6643.0514 | 44130131.6356 | 12843.4086 | 3046.8896 | 9283536.1387 | 0.0048491 | converged
121 | -3 | b-staggered | 0.02 | 0.063 | 8.3316 | 1161.532 | -208264.1044 | 15814.7892 | 2328.9345 | 5423935.9236 | 7253.6984 | 1068.2019 | 1141055.3877 | 0.014062 | converged
122 | -1 | b-staggered | 0.02 | 0.063 | 40.2355 | 0 | 60249.5418 | 17990.8845 | 2309.759 | 5334986.8223 | 8251.7795 | 1059.4044 | 1122337.6917 | -1 | couldnt filter residuals
123 | -2 | b-staggered | 0.02 | 0.063 | 1138.181 | 682.1746 | -324075.6892 | 19636.8847 | 1901.1751 | 3614466.681 | 9006.7618 | 872.0034 | 760390.008 | 0.0096584 | converged
124 | 1 | b-staggered | 0.02 | 0.063 | 7.4726 | 1130.56 | -232006.5247 | 19597.8478 | 1534.9853 | 2356179.8736 | 8988.8569 | 704.0448 | 495679.1115 | 0.0081918 | converged
125 | -1 | b-staggered | 0.02 | 0.063 | 7.1894 | 1127.242 | -99488.0008 | 18844.4882 | 2672.4572 | 7142027.4805 | 8643.3168 | 1225.764 | 1502497.2733 | 0.0078959 | converged
126 | 1 | b-staggered | 0.02 | 0.063 | 7.0836 | 1122.191 | -145656.6008 | 20107.5867 | 1398.4633 | 1955699.6837 | 9222.6356 | 641.4254 | 411426.5961 | 0.0079684 | converged
127 | 1 | b-staggered | 0.02 | 0.063 | 6.9176 | 1119.085 | -552082.1795 | 20919.5093 | 2258.7362 | 5101889.1258 | 9595.0575 | 1036.0044 | 1073305.0974 | 0.0078598 | converged
128 | -1 | b-staggered | 0.02 | 0.063 | 6.7316 | 1116.505 | 3993.9272 | 19913.8328 | 1372.4582 | 1883641.4256 | 9133.7675 | 629.4978 | 396267.4773 | 0.0078031 | converged
129 | -1 | b-staggered | 0.02 | 0.063 | 6.4674 | 1114.611 | 505892.7874 | 20973.3498 | 1212.9117 | 1471154.879 | 9619.7304 | 556.3195 | 309491.4057 | 0.0077236 | converged
130 | 1 | b-staggered | 0.02 | 0.063 | 6.5617 | 1111.559 | -39367.5601 | 20341.2313 | 901.1033 | 811987.1411 | 9329.8 | 413.3041 | 170820.2483 | 0.0084912 | converged
131 | -1 | b-staggered | 0.02 | 0.063 | 73.0813 | 0 | -560238.5526 | 15928.4474 | 30.1423 | 908.5574 | 7305.8129 | 13.8252 | 191.136 | -1 | couldnt filter residuals
132 | 1 | b-staggered | 0.02 | 0.063 | 6.5311 | 1121.563 | -204787.924 | 32483.309 | 6476.61 | 41946476.5146 | 14898.7341 | 2970.5499 | 8824166.5319 | 0.0058621 | converged
133 | -1 | b-staggered | 0.025 | 0.063 | 20.6119 | 0 | -302878.1757 | 16670.6987 | 2236.1643 | 5000430.905 | 7646.2746 | 1025.6515 | 1051960.9202 | -1 | couldnt filter residuals
134 | -1 | b-staggered | 0.025 | 0.063 | 12.6026 | 1161.777 | 44062.6591 | 17157.3782 | 2004.0354 | 4016157.8605 | 7869.4797 | 919.1798 | 844891.5607 | 0.011482 | converged
135 | -1 | b-staggered | 0.025 | 0.063 | 118.0032 | 0 | -168713.1903 | 17820.2535 | 1748.8982 | 3058645.0327 | 8173.5357 | 802.1593 | 643459.5546 | 0.0099669 | converged
136 | 1 | b-staggered | 0.025 | 0.063 | 11.8515 | 1142.502 | -157331.2726 | 19670.9945 | 2618.4649 | 6856358.2139 | 9022.4068 | 1200.9995 | 1442399.8717 | 0.0090512 | converged
137 | -1 | b-staggered | 0.025 | 0.063 | 11.4603 | 1139.174 | -659611.0305 | 15500.5511 | 26.4018 | 697.0576 | 7109.552 | 12.1096 | 146.6422 | 0.0088692 | converged
138 | -1 | b-staggered | 0.025 | 0.063 | 11.303 | 1134.639 | 115669.8348 | 20868.3258 | 1314.7224 | 1728495.0011 | 9571.5596 | 603.0165 | 363628.8438 | 0.0086927 | converged
139 | 1 | b-staggered | 0.025 | 0.063 | 11.023 | 1134.0079 | -186157.3309 | 30586.3254 | 5099.7066 | 26007007.4956 | 14028.6671 | 2339.0219 | 5471023.6493 | -1 | couldnt filter residuals
140 | -1 | b-staggered | 0.025 | 0.063 | 10.6129 | 1130.6459 | -195751.527 | 31502.4504 | 5188.9685 | 26925394.3082 | 14448.8553 | 2379.9626 | 5664222.193 | 0.0084728 | converged
141 | 1 | b-staggered | 0.025 | 0.063 | 10.2273 | 1130.4996 | -197458.4836 | 32369.4376 | 5446.763 | 29667226.9593 | 14846.506 | 2498.2022 | 6241014.0934 | -1 | couldnt filter residuals
142 | 1 | b-staggered | 0.025 | 0.063 | 10.6419 | 1127.3916 | -212628.9099 | 33398.0741 | 5696.0132 | 32444565.8862 | 15318.2985 | 2612.5228 | 6825275.3528 | 0.0091031 | converged
143 | -1 | b-staggered | 0.025 | 0.063 | 10.2417 | 1129.8195 | -202308.0341 | 34433.5563 | 6279.3057 | 39429679.78 | 15793.2308 | 2880.0547 | 8294714.8227 | 0.0099494 | converged
144 | -1 | b-staggered | 0.025 | 0.063 | 9.3004 | 1230.1948 | 397.2376 | 42694.8057 | 5829.0209 | 33977484.2499 | 19582.6077 | 2673.5671 | 7147961.1691 | 0.060475 | converged
145 | -1 | b-staggered | 0.03 | 0.063 | 18.8089 | 1187.1078 | -118119.8019 | 23513.693 | 8936.6097 | 79862993.166 | 10784.7467 | 4098.8488 | 16800561.3251 | 0.013661 | converged
146 | -1 | b-staggered | 0.03 | 0.063 | 18.229 | 1173.0705 | -150921.6516 | 26884.2057 | 7076.2058 | 50072688.6603 | 12330.6598 | 3245.5594 | 10533655.7423 | 0.011638 | converged
147 | -1 | b-staggered | 0.03 | 0.063 | 17.7477 | 1163.0402 | -182267.1305 | 28965.989 | 6003.1544 | 36037863.268 | 13285.4866 | 2753.3956 | 7581187.5799 | 0.010509 | converged
148 | 1 | b-staggered | 0.03 | 0.063 | 16.9411 | 1154.3063 | -199934.1362 | 30262.2461 | 5461.898 | 29832329.3265 | 13880.0255 | 2505.144 | 6275746.2307 | 0.0099963 | converged
149 | -1 | b-staggered | 0.03 | 0.063 | 16.4915 | 1154.1474 | -196322.9321 | 31388.3466 | 5191.4652 | 26951310.621 | 14396.5206 | 2381.1078 | 5669674.1373 | 0.0093564 | converged
150 | 1 | b-staggered | 0.03 | 0.063 | 16.1729 | 1150.8212 | -201480.1159 | 31996.3617 | 5155.0472 | 26574512.0167 | 14675.3917 | 2364.4044 | 5590408.0366 | 0.0093552 | converged
151 | 1 | b-staggered | 0.03 | 0.063 | 15.9398 | 1147.5043 | -203123.4272 | 32447.3475 | 5110.7526 | 26119792.2803 | 14882.24 | 2344.0883 | 5494749.8786 | 0.0093918 | converged
152 | -1 | b-staggered | 0.03 | 0.063 | 15.5422 | 1144.3383 | -211038.8627 | 33463.673 | 5166.1868 | 26689485.5405 | 15348.386 | 2369.5136 | 5614594.7052 | 0.0090117 | converged
153 | -1 | b-staggered | 0.03 | 0.063 | 15.1705 | 1142.7926 | -213388.5701 | 34436.7887 | 5423.4932 | 29414278.0278 | 15794.7134 | 2487.5293 | 6187801.9126 | 0.0091105 | converged
154 | 1 | b-staggered | 0.03 | 0.063 | 15.4619 | 1142.6293 | -233354.1892 | 35840.4894 | 5590.2789 | 31251217.6843 | 16438.5322 | 2564.0269 | 6574233.9273 | 0.0098525 | converged
155 | 1 | b-staggered | 0.03 | 0.063 | 14.8305 | 1144.6193 | -216014.9592 | 36823.9366 | 6153.1946 | 37861803.3297 | 16889.5982 | 2822.2128 | 7964884.9051 | 0.0092702 | converged
156 | -1 | b-staggered | 0.03 | 0.063 | 15.368 | 1143.7734 | -222075.6624 | 37018.9768 | 6328.4235 | 40048943.7283 | 16979.055 | 2902.5829 | 8424987.7003 | 0.013513 | converged
157 | -1 | b-staggered | 0.035 | 0.063 | 25.9814 | 1196.6253 | -110930.5945 | 24369.3911 | 9212.8934 | 84877404.9814 | 11177.2196 | 4225.5685 | 17855429.5422 | 0.01486 | converged
158 | -1 | b-staggered | 0.035 | 0.063 | 25.1245 | 1181.8199 | -157453.105 | 28006.8512 | 7157.3308 | 51227383.7604 | 12845.5702 | 3282.768 | 10776565.8195 | 0.012319 | converged
159 | 1 | b-staggered | 0.035 | 0.063 | 24.308 | 1171.7902 | -198118.9956 | 30195.767 | 6038.5308 | 36463854.5429 | 13849.5343 | 2769.6213 | 7670802.2093 | 0.01092 | converged
160 | 1 | b-staggered | 0.035 | 0.063 | 23.9209 | 1163.1002 | -218153.7348 | 31363.3713 | 5429.4241 | 29478646.328 | 14385.0655 | 2490.2496 | 6201342.8973 | 0.010411 | converged
161 | -1 | b-staggered | 0.035 | 0.063 | 22.5683 | 1164.4737 | -215996.5641 | 32802.8197 | 5203.0888 | 27072132.6515 | 15045.2802 | 2386.439 | 5695091.1402 | 0.0097394 | converged
162 | 1 | b-staggered | 0.035 | 0.063 | 21.9139 | 1165.6682 | -216326.3535 | 33528.2153 | 5160.6582 | 26632393.422 | 15377.9889 | 2366.9779 | 5602584.3908 | 0.0096899 | converged
163 | 1 | b-staggered | 0.035 | 0.063 | 21.4812 | 1162.7526 | -221188.1599 | 34017.6801 | 5114.6635 | 26159783.0829 | 15602.4859 | 2345.8821 | 5503162.6353 | 0.0097531 | converged
164 | -1 | b-staggered | 0.035 | 0.063 | 21.3193 | 1158.5771 | -220895.6098 | 35097.3554 | 5195.2234 | 26990346.4309 | 16097.6877 | 2382.8315 | 5677885.995 | 0.009802 | converged
165 | 1 | b-staggered | 0.035 | 0.063 | 20.6352 | 1156.9947 | -226216.1112 | 35986.5066 | 5362.6316 | 28757818.1689 | 16505.5041 | 2459.6147 | 6049704.232 | 0.010045 | converged
166 | 1 | b-staggered | 0.035 | 0.063 | 21.2853 | 1153.0423 | -250189.2264 | 37747.1035 | 5511.5371 | 30377040.7508 | 17313.0163 | 2527.9113 | 6390335.6961 | 0.01041 | converged
167 | -1 | b-staggered | 0.035 | 0.063 | 20.0691 | 1158.1529 | -229873.2231 | 38777.3663 | 6031.3487 | 36377167.6433 | 17785.5547 | 2766.3272 | 7652566.1213 | 0.010394 | converged
168 | -1 | b-staggered | 0.035 | 0.063 | 20.6291 | 1153.0695 | -243108.2391 | 39192.7231 | 6184.1677 | 38243930.4836 | 17976.0614 | 2836.4189 | 8045271.9583 | 0.010967 | converged
169 | 1 | b-staggered | 0.005 | 0.063 | 0.34198 | 1125.1197 | -84460.8835 | 12514.3038 | 5237.8233 | 27434792.5319 | 5739.8716 | 2402.4056 | 5771552.4274 | 0.0069025 | converged
170 | 1 | c-aligned | 0.005 | 0.063 | 0.34241 | 1095.5818 | -91166.8433 | 13250.9949 | 3871.8797 | 14991452.1243 | 6077.7605 | 1775.8936 | 3153798.1879 | 0.00092902 | converged
171 | 1 | c-aligned | 0.005 | 0.063 | 0.32848 | 1075.5381 | -94140.1822 | 13682.3638 | 3294.1683 | 10851544.5888 | 6275.6142 | 1510.9179 | 2282873.025 | 0.00082184 | converged
172 | 1 | c-aligned | 0.005 | 0.063 | 0.31678 | 1060.3088 | -96300.7575 | 13998.9572 | 3113.4997 | 9693880.098 | 6420.8243 | 1428.0517 | 2039331.5626 | 0.00050764 | converged
173 | 1 | c-aligned | 0.005 | 0.063 | 0.30574 | 1046.6229 | -94996.5377 | 14195.7164 | 3284.0834 | 10785203.8986 | 6511.0765 | 1506.2937 | 2268920.7388 | 0.0016969 | converged
174 | 1 | c-aligned | 0.005 | 0.063 | 0.30343 | 1042.8766 | -98676.9809 | 14343.5569 | 3197.8833 | 10226457.7068 | 6578.8799 | 1466.7555 | 2151371.5627 | 4.5988e-05 | converged
175 | 1 | c-aligned | 0.005 | 0.063 | 0.30004 | 1038.0899 | -99306.7299 | 14435.1662 | 3290.5078 | 10827441.5714 | 6620.8978 | 1509.239 | 2277802.3986 | 4.3768e-05 | converged
176 | 1 | c-aligned | 0.005 | 0.063 | 0.29814 | 1028.3331 | -98603.8544 | 14572.3247 | 3658.4409 | 13384189.4639 | 6683.8135 | 1677.9983 | 2815678.3435 | 0.00092029 | converged
177 | 1 | c-aligned | 0.005 | 0.063 | 0.29373 | 1022.1934 | -101282.2231 | 14722.5117 | 3900.2961 | 15212309.6591 | 6752.693 | 1788.9272 | 3200260.6711 | 4.4744e-05 | converged
178 | 1 | c-aligned | 0.005 | 0.063 | 0.30187 | 1011.307 | -102512.1648 | 14901.4625 | 4762.007 | 22676710.899 | 6834.7714 | 2184.1634 | 4770569.8652 | 4.5181e-05 | converged
179 | 1 | c-aligned | 0.005 | 0.063 | 0.32332 | 1005.6078 | -102312.2827 | 14947.4194 | 5948.1798 | 35380843.0996 | 6855.8658 | 2728.225 | 7443211.3893 | 0.00024098 | converged
180 | 1 | c-aligned | 0.005 | 0.063 | 0.3366 | 1005.8536 | -102766.6968 | 14938.3784 | 6505.6446 | 42323411.4107 | 6851.7034 | 2983.908 | 8903707.0662 | 4.4327e-05 | converged
181 | 1 | c-aligned | 0.01 | 0.063 | 2.129 | 1141.3642 | -94114.4197 | 15524.371 | 6604.0968 | 43614094.2488 | 7120.3791 | 3029.0227 | 9174978.7482 | 0.011605 | converged
182 | 1 | c-aligned | 0.01 | 0.063 | 1.1607 | 1172.5318 | -134765.4223 | 19589.5265 | 5047.113 | 25473349.1893 | 8985.0198 | 2314.9314 | 5358907.3191 | 0.0010517 | converged
183 | 1 | c-aligned | 0.01 | 0.063 | 1.1058 | 1149.7876 | -140360.5934 | 20407.0464 | 4017.0775 | 16136911.4932 | 9359.9871 | 1842.4907 | 3394772.021 | 0.0010411 | converged
184 | 1 | c-aligned | 0.01 | 0.063 | 1.056 | 1132.4322 | -144561.4808 | 21015.9286 | 3552.7826 | 12622264.3426 | 9639.2598 | 1629.5352 | 2655384.8207 | 0.00090702 | converged
185 | 1 | c-aligned | 0.01 | 0.063 | 1.4823 | 1112.1619 | -75478.7793 | 21421.3551 | 4545.601 | 20662488.1522 | 9825.2231 | 2084.9075 | 4346839.274 | 0.036653 | converged
186 | 1 | c-aligned | 0.01 | 0.063 | 1.0036 | 1112.5024 | -149260.9367 | 21692.1512 | 3364.0857 | 11317072.566 | 9949.419 | 1542.9866 | 2380807.5865 | 0.00011589 | converged
187 | 1 | c-aligned | 0.01 | 0.063 | 0.98746 | 1106.7748 | -150546.6196 | 21883.0458 | 3394.8091 | 11524728.6261 | 10036.9756 | 1557.0783 | 2424492.8347 | 5.5751e-05 | converged
188 | 1 | c-aligned | 0.01 | 0.063 | 1.3258 | 1088.9535 | -96696.1515 | 22416.5329 | 4654.5195 | 21664552.2083 | 10281.6763 | 2134.8646 | 4557646.9639 | 0.03227 | converged
189 | 1 | c-aligned | 0.01 | 0.063 | 0.96144 | 1087.1241 | -154886.2225 | 22512.9056 | 3819.2699 | 14586822.2586 | 10325.8699 | 1751.7634 | 3068674.9505 | 3.6618e-05 | converged
190 | 1 | c-aligned | 0.01 | 0.063 | 0.98681 | 1072.5261 | -157915.309 | 22953.3445 | 4567.0115 | 20857594.1997 | 10527.8836 | 2094.7259 | 4387876.6543 | 3.586e-05 | converged
191 | -1 | c-aligned | 0.01 | 0.063 | 1.8992 | 1055.5033 | -147995.4213 | 21985.8675 | 6337.6851 | 40166252.6882 | 10083.9971 | 2906.8309 | 8449665.6681 | 0.0055838 | converged
192 | 1 | c-aligned | 0.01 | 0.063 | 1.1313 | 1059.7047 | -160046.5585 | 23263.326 | 6414.7768 | 41149361.8072 | 10670.0611 | 2942.2302 | 8656718.617 | 3.4983e-05 | converged
193 | 1 | c-aligned | 0.015 | 0.063 | 2.6906 | 1266.6414 | -92968.7076 | 22070.2227 | 8879.551 | 78846425.8236 | 10122.85 | 4072.7438 | 16587242.2272 | 0.021424 | converged
194 | 1 | c-aligned | 0.015 | 0.063 | 5.0324 | 1135.0015 | -125524.858 | 20280.3292 | 5708.8602 | 32591085.3487 | 9301.738 | 2618.4152 | 6856098.2547 | 0.0096975 | converged
195 | -1 | c-aligned | 0.015 | 0.063 | 4.8547 | 1123.5363 | -139022.966 | 22091.4856 | 4924.9835 | 24255462.5011 | 10132.4397 | 2258.8838 | 5102555.8782 | 0.0082159 | converged
196 | 1 | c-aligned | 0.015 | 0.063 | 4.6968 | 1112.8339 | -151099.3536 | 23310.5034 | 4589.4381 | 21062942.154 | 10691.5521 | 2104.9831 | 4430954.0292 | 0.0071619 | converged
197 | -1 | c-aligned | 0.015 | 0.063 | 4.4757 | 1105.8989 | -157151.682 | 24310.6228 | 4510.55 | 20345061.0034 | 11150.265 | 2068.8005 | 4279935.318 | 0.0066438 | converged
198 | 1 | c-aligned | 0.015 | 0.063 | 4.3732 | 1102.6571 | -158912.0601 | 24748.0907 | 4544.2409 | 20650125.4634 | 11350.9132 | 2084.2531 | 4344110.9013 | 0.0063994 | converged
199 | 1 | c-aligned | 0.015 | 0.063 | 4.2524 | 1099.0388 | -159745.7128 | 25117.104 | 4630.5944 | 21442404.8702 | 11520.1642 | 2123.8598 | 4510780.5719 | 0.0063861 | converged
200 | -1 | c-aligned | 0.015 | 0.063 | 4.1191 | 1091.7703 | -166350.8676 | 25690.7516 | 4815.7319 | 23191274.1833 | 11783.2723 | 2208.7747 | 4878685.4673 | 0.006176 | converged
201 | -1 | c-aligned | 0.015 | 0.063 | 4.0151 | 1087.2607 | -170569.9524 | 26275.7979 | 5091.2787 | 25921118.5049 | 12051.6086 | 2335.1564 | 5452955.4153 | 0.0060269 | converged
202 | 1 | c-aligned | 0.015 | 0.063 | 4.0604 | 1141.707 | -17368.2731 | 31150.8141 | 5561.8366 | 30934026.4202 | 14287.7842 | 2551.0191 | 6507698.3931 | 0.068097 | converged
203 | -1 | c-aligned | 0.015 | 0.063 | 4.2152 | 1083.1701 | -179124.8125 | 27734.9447 | 6081.1928 | 36980906.1032 | 12720.8581 | 2789.1886 | 7779572.944 | 0.0061459 | converged
204 | 1 | c-aligned | 0.015 | 0.063 | 4.2093 | 1086.9439 | -181765.179 | 27733.4275 | 6325.3399 | 40009925.0211 | 12720.1622 | 2901.1686 | 8416779.4407 | 0.0062599 | converged
205 | 1 | c-aligned | 0.02 | 0.063 | 9.5093 | 1163.2937 | -121523.3215 | 19730.4993 | 7921.2927 | 62746878.8003 | 9049.5541 | 3633.1654 | 13199890.756 | 0.012246 | converged
206 | 1 | c-aligned | 0.02 | 0.063 | 9.1482 | 1149.5081 | -141447.4732 | 22689.9745 | 6111.3251 | 37348294.7496 | 10406.9415 | 2803.009 | 7856859.4972 | 0.010478 | converged
207 | -1 | c-aligned | 0.02 | 0.063 | 8.8754 | 1138.3715 | -157826.8805 | 24817.5385 | 5215.5384 | 27201841.1206 | 11382.766 | 2392.1492 | 5722377.5593 | 0.0095013 | converged
208 | 1 | c-aligned | 0.02 | 0.063 | 8.5557 | 1128.2674 | -174132.5912 | 26172.4329 | 4792.208 | 22965257.7476 | 12004.1994 | 2197.9852 | 4831139.0026 | 0.0081942 | converged
209 | -1 | c-aligned | 0.02 | 0.063 | 8.0827 | 1123.5986 | -179402.9707 | 27372.9029 | 4665.2513 | 21764569.3137 | 12554.8047 | 2139.7555 | 4578553.4323 | 0.0077387 | converged
210 | 1 | c-aligned | 0.02 | 0.063 | 7.9472 | 1120.3724 | -181669.6746 | 27866.5221 | 4665.2182 | 21764261.1416 | 12781.2072 | 2139.7403 | 4578488.6029 | 0.0074342 | converged
211 | 1 | c-aligned | 0.02 | 0.063 | 7.6976 | 1117.83 | -182200.614 | 28343.7701 | 4720.7142 | 22285142.9122 | 13000.1008 | 2165.194 | 4688065.0887 | 0.0073558 | converged
212 | -1 | c-aligned | 0.02 | 0.063 | 7.3546 | 1113.206 | -191205.7283 | 29143.0584 | 4857.1607 | 23592010.0979 | 13366.7009 | 2227.7763 | 4962987.1951 | 0.0070874 | converged
213 | -1 | c-aligned | 0.02 | 0.063 | 7.2552 | 1109.4697 | -192718.3994 | 29920.4087 | 5069.9823 | 25704720.8166 | 13723.239 | 2325.3887 | 5407432.4204 | 0.0072142 | converged
214 | -1 | c-aligned | 0.02 | 0.063 | 7.19 | 1191.2484 | 10088.3832 | 36757.0261 | 5158.1679 | 26606696.2636 | 16859.1568 | 2365.8704 | 5597342.9443 | -1 | couldnt filter residuals
215 | -1 | c-aligned | 0.02 | 0.063 | 7.6765 | 1107.7798 | -204660.7307 | 31786.3815 | 6037.4558 | 36450872.9738 | 14579.0826 | 2769.1283 | 7668071.3118 | 0.0077515 | converged
216 | 1 | c-aligned | 0.02 | 0.063 | 7.4271 | 1114.6714 | -202930.6721 | 31871.4346 | 6149.0749 | 37811121.9337 | 14618.0929 | 2820.3232 | 7954223.1972 | 0.0078905 | converged
217 | -1 | c-aligned | 0.025 | 0.063 | 15.0673 | 1174.9539 | -126211.2176 | 21145.6402 | 8355.6807 | 69817399.2135 | 9698.62 | 3832.4009 | 14687296.9697 | 0.012083 | converged
218 | 1 | c-aligned | 0.025 | 0.063 | 14.4142 | 1162.4311 | -150794.2983 | 24459.7383 | 6364.7383 | 40509894.2312 | 11218.6581 | 2919.239 | 8521956.6076 | 0.011599 | converged
219 | -1 | c-aligned | 0.025 | 0.063 | 14.1639 | 1151.0207 | -173299.5328 | 26779.3736 | 5345.9511 | 28579193.3275 | 12282.5777 | 2451.964 | 6012127.4085 | 0.010033 | converged
220 | 1 | c-aligned | 0.025 | 0.063 | 13.5763 | 1141.8526 | -194794.7588 | 28314.8004 | 4895.5065 | 23965983.8379 | 12986.8136 | 2245.3639 | 5041659.0368 | 0.0090384 | converged
221 | -1 | c-aligned | 0.025 | 0.063 | 12.7851 | 1139.3676 | -199268.544 | 29697.1783 | 4745.4319 | 22519123.9756 | 13620.8526 | 2176.531 | 4737287.0505 | 0.0083485 | converged
222 | 1 | c-aligned | 0.025 | 0.063 | 12.7155 | 1135.9531 | -202499.1125 | 30202.2072 | 4715.5993 | 22236876.9046 | 13852.4882 | 2162.848 | 4677911.4995 | 0.0080894 | converged
223 | 1 | c-aligned | 0.025 | 0.063 | 12.3985 | 1134.2451 | -202194.7205 | 30783.7681 | 4754.3494 | 22603838.385 | 14119.2258 | 2180.6211 | 4755108.1911 | 0.0080792 | converged
224 | -1 | c-aligned | 0.025 | 0.063 | 11.9122 | 1129.6318 | -212726.2184 | 31679.245 | 4855.7901 | 23578697.9124 | 14529.9436 | 2227.1477 | 4960186.7467 | 0.0077788 | converged
225 | -1 | c-aligned | 0.025 | 0.063 | 11.6768 | 1127.26 | -211840.3725 | 32638.8554 | 5019.135 | 25191715.8171 | 14970.0767 | 2302.0671 | 5299512.9497 | 0.0080393 | converged
226 | -1 | c-aligned | 0.025 | 0.063 | 11.7666 | 1126.9687 | -234317.4365 | 33988.3544 | 5336.8117 | 28481559.6443 | 15589.0354 | 2447.7721 | 5991588.4753 | 0.0086182 | converged
227 | -1 | c-aligned | 0.025 | 0.063 | 12.1132 | 1126.7566 | -229547.4843 | 34912.5938 | 5924.1043 | 35095011.9406 | 16012.9453 | 2717.1387 | 7382842.5026 | 0.0088135 | converged
228 | -1 | c-aligned | 0.025 | 0.063 | 11.874 | 1134.3682 | -221314.0033 | 35177.1207 | 6022.7885 | 36273980.8956 | 16134.2727 | 2762.401 | 7630859.011 | 0.0096469 | converged
229 | 1 | c-aligned | 0.03 | 0.063 | 21.6798 | 1188.3086 | -123621.2253 | 22331.9031 | 8761.0697 | 76756341.6081 | 10242.7091 | 4018.3359 | 16147023.4605 | 0.013476 | converged
230 | 1 | c-aligned | 0.03 | 0.063 | 20.9255 | 1173.7376 | -160319.9866 | 25973.1355 | 6524.0689 | 42563474.6265 | 11912.79 | 2992.3173 | 8953962.7471 | 0.011781 | converged
231 | -1 | c-aligned | 0.03 | 0.063 | 20.6054 | 1162.1903 | -188972.0971 | 28399.8188 | 5427.7543 | 29460517.1959 | 13025.808 | 2489.4837 | 6197529.121 | 0.010433 | converged
232 | 1 | c-aligned | 0.03 | 0.063 | 19.3354 | 1156.3524 | -220006.6641 | 30190.5612 | 4918.1733 | 24188428.4507 | 13847.1466 | 2255.7602 | 5088454.1068 | 0.0098039 | converged
233 | -1 | c-aligned | 0.03 | 0.063 | 18.2448 | 1154.7127 | -218338.5886 | 31586.7063 | 4778.7854 | 22836789.7168 | 14487.4999 | 2191.8288 | 4804113.5311 | 0.0091392 | converged
234 | 1 | c-aligned | 0.03 | 0.063 | 18.4949 | 1150.4499 | -217973.4937 | 32027.3019 | 4745.2929 | 22517804.8802 | 14689.5827 | 2176.4672 | 4737009.556 | 0.008874 | converged
235 | 1 | c-aligned | 0.03 | 0.063 | 18.1946 | 1148.1515 | -217550.5133 | 32610.3166 | 4768.6739 | 22740251.0858 | 14956.9871 | 2187.1911 | 4783804.9611 | 0.0087721 | converged
236 | -1 | c-aligned | 0.03 | 0.063 | 17.5905 | 1143.4408 | -229725.4367 | 33574.0835 | 4842.5659 | 23450444.7259 | 15399.0267 | 2221.0823 | 4933206.4717 | 0.008513 | converged
237 | -1 | c-aligned | 0.03 | 0.063 | 17.0464 | 1142.4683 | -229432.5642 | 34653.2501 | 4973.1789 | 24732508.5566 | 15893.9952 | 2280.989 | 5202910.7634 | 0.0086951 | converged
238 | -1 | c-aligned | 0.03 | 0.063 | 17.1611 | 1142.0259 | -256473.4759 | 36269.2071 | 5312.453 | 28222156.4267 | 16635.167 | 2436.5998 | 5937018.5238 | 0.009443 | converged
239 | -1 | c-aligned | 0.03 | 0.063 | 17.5371 | 1144.3599 | -248541.8738 | 37527.7037 | 5787.2138 | 33491843.1694 | 17212.3867 | 2654.3527 | 7045588.2352 | 0.0094533 | converged
240 | 1 | c-aligned | 0.03 | 0.063 | 16.7959 | 1159.1799 | -227952.0897 | 38064.9119 | 5742.3945 | 32975094.9811 | 17458.7817 | 2633.796 | 6936881.32 | 0.013854 | converged
241 | 1 | c-aligned | 0.035 | 0.063 | 30.1199 | 1195.1716 | -132079.3272 | 23151.505 | 8841.3658 | 78169748.5755 | 10618.6262 | 4055.1644 | 16444358.0518 | 0.014312 | converged
242 | 1 | c-aligned | 0.035 | 0.063 | 29.2744 | 1181.0991 | -168612.811 | 26996.5947 | 6532.725 | 42676496.5268 | 12382.2079 | 2996.2875 | 8977738.8577 | 0.015905 | converged
243 | -1 | c-aligned | 0.035 | 0.063 | 28.4748 | 1171.3366 | -203674.4374 | 29633.2992 | 5414.8113 | 29320181.0494 | 13591.5539 | 2483.5473 | 6168006.9864 | 0.01114 | converged
244 | 1 | c-aligned | 0.035 | 0.063 | 27.7263 | 1164.2104 | -236005.9288 | 31234.7542 | 4848.5556 | 23508491.2719 | 14326.0742 | 2223.8295 | 4945417.5662 | 0.010089 | converged
245 | -1 | c-aligned | 0.035 | 0.063 | 25.7235 | 1165.4429 | -237079.2221 | 32833.1861 | 4734.2073 | 22412719.0069 | 15059.208 | 2171.3827 | 4714902.9257 | 0.0095125 | converged
246 | 1 | c-aligned | 0.035 | 0.063 | 24.929 | 1163.6552 | -237037.3116 | 33478.8248 | 4729.0477 | 22363892.155 | 15355.3355 | 2169.0162 | 4704631.3533 | 0.0094168 | converged
247 | 1 | c-aligned | 0.035 | 0.063 | 24.2659 | 1163.117 | -232513.7595 | 34148.231 | 4746.2953 | 22527318.8836 | 15662.3641 | 2176.927 | 4739010.991 | 0.0093328 | converged
248 | -1 | c-aligned | 0.035 | 0.063 | 23.3727 | 1162.9459 | -241815.3542 | 35376.1993 | 4778.3917 | 22833027.2176 | 16225.5817 | 2191.6482 | 4803322.0246 | 0.0090399 | converged
249 | -1 | c-aligned | 0.035 | 0.063 | 23.6806 | 1155.3969 | -254289.3089 | 36243.6859 | 4893.5649 | 23946977.7713 | 16623.4615 | 2244.4734 | 5037660.7821 | 0.0089678 | converged
250 | -1 | c-aligned | 0.035 | 0.063 | 23.548 | 1155.2739 | -274222.9343 | 38242.7804 | 5270.8666 | 27782034.9437 | 17540.3625 | 2417.5259 | 5844431.3608 | 0.0099835 | converged
251 | -1 | c-aligned | 0.035 | 0.063 | 23.8507 | 1166.0816 | -252475.0763 | 39675.7318 | 5591.0025 | 31259308.4288 | 18197.5973 | 2564.3588 | 6575935.9553 | 0.010969 | converged
252 | 1 | c-aligned | 0.035 | 0.063 | 22.4323 | 1174.4404 | -244917.3977 | 40084.1477 | 5604.05 | 31405376.7288 | 18384.9206 | 2570.3432 | 6606663.9475 | 0.012174 | converged
253 | 1 | c-aligned | 0.005 | 0.063 | 0.30053 | 1100.3419 | -86410.9147 | 13455.2243 | 2992.566 | 8955451.4914 | 6171.4333 | 1372.5837 | 1883986.0509 | 0.00070375 | converged
254 | 1 | d-rectangle | 0.005 | 0.063 | 0.28561 | 1076.2682 | -89829.3548 | 13994.3743 | 2923.7033 | 8548041.1332 | 6418.7223 | 1340.9988 | 1798277.8728 | 0.00085839 | converged
255 | 1 | d-rectangle | 0.005 | 0.063 | 0.27526 | 1060.5162 | -91985.956 | 14325.8343 | 3182.5386 | 10128552.0468 | 6570.7512 | 1459.7174 | 2130774.846 | 6.2749e-05 | converged
256 | 1 | d-rectangle | 0.005 | 0.063 | 0.26864 | 1048.7434 | -93510.6727 | 14563.4526 | 3615.3844 | 13071004.2317 | 6679.7383 | 1658.2484 | 2749787.6202 | 5.9701e-05 | converged
257 | 1 | d-rectangle | 0.005 | 0.063 | 0.26528 | 1039.5155 | -94618.4085 | 14736.0636 | 4199.7834 | 17638180.24 | 6758.9088 | 1926.2914 | 3710598.5743 | 6.1086e-05 | converged
258 | 1 | d-rectangle | 0.005 | 0.063 | 0.27103 | 1035.684 | -94275.0656 | 14778.3023 | 4569.5182 | 20880496.7917 | 6778.2976 | 2095.8804 | 4392714.7552 | 0.00037307 | converged
259 | 1 | d-rectangle | 0.005 | 0.063 | 0.26624 | 1032.2655 | -95420.0912 | 14861.0268 | 4860.9892 | 23629216.0457 | 6816.225 | 2229.563 | 4970951.3213 | 6.0377e-05 | converged
260 | 1 | d-rectangle | 0.005 | 0.063 | 0.27177 | 1026.6795 | -95955.1018 | 14944.3881 | 5582.3212 | 31162309.5282 | 6854.4598 | 2560.4124 | 6555711.5152 | 5.0276e-05 | converged
261 | 1 | d-rectangle | 0.005 | 0.063 | 0.27367 | 1022.7003 | -96198.9209 | 14982.2946 | 6389.3142 | 40823336.4695 | 6871.8462 | 2930.5514 | 8588131.6575 | 4.4903e-05 | converged
262 | 1 | d-rectangle | 0.005 | 0.063 | 0.33827 | 1018.5716 | -96204.0717 | 14983.154 | 7895.0567 | 62331919.7904 | 6872.2404 | 3621.182 | 13112958.9083 | 5.9077e-05 | converged
263 | 1 | d-rectangle | 0.005 | 0.063 | 0.49071 | 1016.0603 | -96312.1675 | 15000.6855 | 9302.3509 | 86533732.3207 | 6880.2815 | 4266.6578 | 18204369.1245 | 6.1164e-05 | converged
264 | 1 | d-rectangle | 0.005 | 0.063 | 0.57393 | 1036.782 | -93569.8529 | 14573.5659 | 9876.6972 | 97549147.6451 | 6684.3769 | 4530.0901 | 20521716.1434 | 4.9603e-05 | converged
265 | 1 | d-rectangle | 0.01 | 0.063 | 1.0131 | 1173.6914 | -126926.2015 | 19771.229 | 3649.8347 | 13321293.281 | 9068.3603 | 1674.0495 | 2802441.7022 | 0.0017694 | converged
266 | 1 | d-rectangle | 0.01 | 0.063 | 0.95871 | 1145.0673 | -133702.4176 | 20812.1916 | 3207.7971 | 10289961.98 | 9545.8128 | 1471.3025 | 2164731.1532 | 0.0018763 | converged
267 | 1 | d-rectangle | 0.01 | 0.063 | 0.91327 | 1125.8357 | -138049.0539 | 21487.8849 | 3293.6309 | 10848004.7898 | 9855.7293 | 1510.6715 | 2282128.3465 | 0.00088951 | converged
268 | 1 | d-rectangle | 0.01 | 0.063 | 0.87909 | 1110.8471 | -141279.361 | 22001.7527 | 3643.1053 | 13272215.9924 | 10091.4222 | 1670.9629 | 2792117.1611 | 4.2254e-05 | converged
269 | 1 | d-rectangle | 0.01 | 0.063 | 0.85884 | 1097.9667 | -143970.9134 | 22420.967 | 4211.1244 | 17733568.5956 | 10283.7009 | 1931.4931 | 3730665.7179 | 4.1464e-05 | converged
270 | 1 | d-rectangle | 0.01 | 0.063 | 0.91053 | 1090.3089 | -141233.8709 | 22599.3362 | 4766.632 | 22720780.9318 | 10365.5361 | 2186.2897 | 4779862.7898 | 0.0021198 | converged
271 | 1 | d-rectangle | 0.01 | 0.063 | 0.85706 | 1086.7053 | -146203.5361 | 22768.778 | 4909.4604 | 24102801.3681 | 10443.2295 | 2251.795 | 5070580.9315 | 4.0498e-05 | converged
272 | 1 | d-rectangle | 0.01 | 0.063 | 0.89454 | 1077.5063 | -147920.0962 | 23036.2058 | 5658.4488 | 32018042.8748 | 10565.8891 | 2595.3294 | 6735734.7881 | 4.3096e-05 | converged
273 | 1 | d-rectangle | 0.01 | 0.063 | 0.92334 | 1069.4739 | -149260.7426 | 23245.08 | 6543.3287 | 42815150.1568 | 10661.6923 | 3001.1924 | 9007155.6684 | 4.3418e-05 | converged
274 | 1 | d-rectangle | 0.01 | 0.063 | 1.0927 | 1060.4934 | -150247.6735 | 23398.8494 | 8340.4212 | 69562625.6368 | 10732.2208 | 3825.4549 | 14634104.8791 | 4.3763e-05 | converged
275 | 1 | d-rectangle | 0.01 | 0.063 | 1.7234 | 1096.352 | -142703.7855 | 22224.9484 | 10510.1878 | 110464047.965 | 10193.7942 | 4820.6497 | 23238663.7004 | 7.5558e-05 | converged
276 | 1 | d-rectangle | 0.01 | 0.063 | 2.2423 | 1117.1295 | -138224.3302 | 21525.1963 | 11123.4912 | 123732055.6341 | 9872.8427 | 5101.9502 | 26029895.5435 | 0.00012198 | converged
277 | 1 | d-rectangle | 0.015 | 0.063 | 2.1085 | 1236.1181 | -159474.4658 | 24840.2244 | 4172.6115 | 17410686.5316 | 11393.3284 | 1913.8286 | 3662740.0186 | 0.0013881 | converged
278 | 1 | d-rectangle | 0.015 | 0.063 | 1.9883 | 1206.6468 | -169121.6674 | 26342.5621 | 3443.8933 | 11860400.7239 | 12082.3973 | 1579.5915 | 2495109.2129 | 0.0014189 | converged
279 | 1 | d-rectangle | 0.015 | 0.063 | 1.8827 | 1187.0537 | -175506.1306 | 27317.751 | 3356.8414 | 11268384.2874 | 12529.6818 | 1539.6639 | 2370564.8827 | 0.00097549 | converged
280 | 1 | d-rectangle | 0.015 | 0.063 | 1.8102 | 1171.7324 | -180201.0528 | 28063.401 | 3581.3359 | 12825967.1272 | 12871.6849 | 1642.6315 | 2698238.406 | 3.1089e-05 | converged
281 | 1 | d-rectangle | 0.015 | 0.063 | 1.7618 | 1158.4078 | -184222.7937 | 28689.2315 | 3959.9066 | 15680859.8918 | 13158.7311 | 1816.2684 | 3298831.0339 | 3.3198e-05 | converged
282 | 1 | d-rectangle | 0.015 | 0.063 | 1.8693 | 1148.4103 | -174772.6296 | 29117.0118 | 4782.4481 | 22871809.7075 | 13354.9692 | 2193.544 | 4811635.3256 | 0.0037513 | converged
283 | 1 | d-rectangle | 0.015 | 0.063 | 1.7511 | 1146.2848 | -187757.2137 | 29239.4462 | 4685.1837 | 21950946.4474 | 13411.0951 | 2148.9273 | 4617888.551 | 2.7631e-05 | converged
284 | 1 | d-rectangle | 0.015 | 0.063 | 1.8301 | 1135.765 | -190686.4177 | 29695.3752 | 5368.5173 | 28820978.1229 | 13620.2135 | 2462.3481 | 6063158.3801 | 2.937e-05 | converged
285 | 1 | d-rectangle | 0.015 | 0.063 | 1.9104 | 1126.3982 | -193138.4579 | 30077.4029 | 6176.6907 | 38151507.7188 | 13795.4361 | 2833.0286 | 8026050.7728 | 3.0479e-05 | converged
286 | 1 | d-rectangle | 0.015 | 0.063 | 2.5895 | 1117.5179 | -157540.9191 | 31048.294 | 8100.6741 | 65620920.4943 | 14240.7619 | 3715.4947 | 13804900.5667 | 0.014901 | converged
287 | 1 | d-rectangle | 0.015 | 0.063 | 4.1562 | 1124.1583 | -152012.5174 | 26706.9416 | 10801.4434 | 116671179.6496 | 12249.3561 | 4954.1699 | 24543799.6924 | 0.013181 | converged
288 | 1 | d-rectangle | 0.015 | 0.063 | 4.9286 | 1175.0245 | -141121.0963 | 25881.0686 | 11873.5671 | 140981595.31 | 11870.5628 | 5445.9082 | 29657915.9366 | 0.011885 | converged
289 | -1 | d-rectangle | 0.02 | 0.063 | 7.9295 | 1152.7285 | -132397.101 | 22691.4091 | 4640.4977 | 21534218.441 | 10407.5995 | 2128.402 | 4530095.1438 | 0.011517 | converged
290 | -1 | d-rectangle | 0.02 | 0.063 | 7.6327 | 1140.0232 | -149336.4402 | 25198.6338 | 4289.9732 | 18403869.8658 | 11557.5585 | 1967.6311 | 3871572.2019 | 0.010139 | converged
291 | -1 | d-rectangle | 0.02 | 0.063 | 7.4121 | 1131.4428 | -158846.7982 | 26924.6799 | 4480.2758 | 20072871.3143 | 12349.2236 | 2054.915 | 4222675.5112 | 0.0098961 | converged
292 | 1 | d-rectangle | 0.02 | 0.063 | 7.0193 | 1127.2085 | -168076.1694 | 28397.15 | 4888.7692 | 23900064.7096 | 13024.584 | 2242.2738 | 5027791.8084 | 0.010199 | converged
293 | -1 | d-rectangle | 0.02 | 0.063 | 6.5527 | 1120.8389 | -177264.2703 | 29405.54 | 5480.7665 | 30038801.7721 | 13487.0903 | 2513.7982 | 6319181.2791 | 0.011551 | converged
294 | -1 | d-rectangle | 0.02 | 0.063 | 6.4005 | 1118.4693 | -167884.1505 | 29771.0995 | 5792.152 | 33549024.8745 | 13654.7571 | 2656.6177 | 7057617.3954 | 0.011423 | converged
295 | -1 | d-rectangle | 0.02 | 0.063 | 6.249 | 1115.0679 | -169698.8862 | 29813.1945 | 5827.1448 | 33955616.0901 | 13674.0643 | 2672.6674 | 7143150.887 | 0.010575 | converged
296 | -1 | d-rectangle | 0.02 | 0.063 | 6.5766 | 1114.1668 | -192652.1181 | 30375.0799 | 6212.3192 | 38592909.4254 | 13931.7776 | 2849.3307 | 8118685.712 | 0.0084441 | converged
297 | 1 | d-rectangle | 0.02 | 0.063 | 7.3631 | 1115.4913 | -209335.738 | 31053.4004 | 6997.6758 | 48967467.1461 | 14242.8948 | 3209.541 | 10301153.2893 | 0.008717 | converged
298 | 1 | d-rectangle | 0.02 | 0.063 | 4.59 | 1167.9403 | -168872.8528 | 37279.0322 | 7611.7147 | 57938201.0083 | 17098.5826 | 3491.2262 | 12188660.2307 | 0.021365 | converged
299 | 1 | d-rectangle | 0.02 | 0.063 | 8.0036 | 1153.2592 | -205015.0686 | 32205.8515 | 10830.3185 | 117295797.7799 | 14771.4759 | 4967.4137 | 24675198.9339 | 0.10287 | diverged
300 | 1 | d-rectangle | 0.02 | 0.063 | 8.9133 | 1222.872 | -153996.0949 | 29287.6563 | 12378.8765 | 153236582.5636 | 13433.0219 | 5677.6724 | 32235964.376 | 0.0099704 | converged
301 | -1 | d-rectangle | 0.025 | 0.063 | 12.5994 | 1164.2826 | -144147.2593 | 24512.2569 | 4834.0361 | 23367904.6904 | 11242.7461 | 2217.17 | 4915842.7481 | 0.011649 | converged
302 | -1 | d-rectangle | 0.025 | 0.063 | 12.1807 | 1151.8623 | -166133.8656 | 27292.6862 | 4386.4296 | 19240764.411 | 12518.0127 | 2011.8716 | 4047627.4381 | 0.010955 | converged
303 | -1 | d-rectangle | 0.025 | 0.063 | 11.962 | 1143.2051 | -176672.6332 | 29143.2107 | 4480.6124 | 20075887.2529 | 13366.7708 | 2055.0693 | 4223309.966 | 0.010797 | converged
304 | -1 | d-rectangle | 0.025 | 0.063 | 11.3004 | 1139.3075 | -189004.8982 | 30828.0704 | 4861.1916 | 23631183.3009 | 14139.5454 | 2229.6251 | 4971227.9483 | 0.010003 | converged
305 | -1 | d-rectangle | 0.025 | 0.063 | 10.6376 | 1134.4324 | -199600.262 | 32080.1548 | 5401.3258 | 29174320.8387 | 14713.8241 | 2477.3621 | 6137322.7692 | 0.010235 | converged
306 | -1 | d-rectangle | 0.025 | 0.063 | 10.545 | 1129.9298 | -191162.7778 | 32530.0059 | 5640.2259 | 31812147.885 | 14920.152 | 2586.9355 | 6692235.2926 | 0.010866 | converged
307 | -1 | d-rectangle | 0.025 | 0.063 | 10.3424 | 1130.2172 | -199075.5403 | 32670.5292 | 5613.5476 | 31511916.9733 | 14984.6041 | 2574.6993 | 6629076.5298 | 0.008742 | converged
308 | -1 | d-rectangle | 0.025 | 0.063 | 10.8419 | 1133.1664 | -214826.5193 | 33726.3365 | 6395.1928 | 40898491.2582 | 15468.8587 | 2933.2072 | 8603704.7107 | 0.010213 | converged
309 | 1 | d-rectangle | 0.025 | 0.063 | 11.1786 | 1130.9733 | -233481.1613 | 34413.9768 | 6975.6699 | 48659970.7597 | 15784.2506 | 3199.4478 | 10236466.1083 | 0.0097149 | converged
310 | 1 | d-rectangle | 0.025 | 0.063 | 6.5626 | 1207.2428 | -226805.5013 | 42259.874 | 6960.2646 | 48445283.9226 | 19383.1468 | 3192.4334 | 10191630.7657 | 0.0064774 | converged
311 | 1 | d-rectangle | 0.025 | 0.063 | 12.5894 | 1178.5387 | -238140.9312 | 35921.1898 | 10792.7874 | 116484260.0074 | 16475.5461 | 4950.1998 | 24504477.9332 | 0.086057 | converged
312 | 1 | d-rectangle | 0.025 | 0.063 | 14.2561 | 1260.5414 | -157289.5154 | 31862.6258 | 12754.1407 | 162668105.0183 | 14614.0526 | 5849.7904 | 34220048.1813 | 0.015278 | converged
313 | -1 | d-rectangle | 0.03 | 0.063 | 18.5219 | 1173.2646 | -154746.9222 | 25880.7513 | 4913.0631 | 24138188.6651 | 11870.4172 | 2253.4164 | 5077885.2993 | 0.012812 | converged
314 | -1 | d-rectangle | 0.03 | 0.063 | 17.9508 | 1161.7747 | -181821.9987 | 28852.4678 | 4371.8098 | 19112720.9498 | 13233.4192 | 2005.1661 | 4020691.2823 | 0.011797 | converged
315 | -1 | d-rectangle | 0.03 | 0.063 | 17.7126 | 1154.1748 | -189754.152 | 30886.1511 | 4420.861 | 19544011.7265 | 14166.1846 | 2027.6639 | 4111420.7537 | 0.011287 | converged
316 | 1 | d-rectangle | 0.03 | 0.063 | 16.768 | 1150.4003 | -204485.7434 | 32717.4008 | 4784.1335 | 22887933.5685 | 15006.1022 | 2194.2818 | 4814872.5246 | 0.010469 | converged
317 | -1 | d-rectangle | 0.03 | 0.063 | 15.6119 | 1147.6161 | -218664.2412 | 34254.8336 | 5294.3402 | 28030038.1923 | 15711.2582 | 2428.2922 | 5896603.1315 | 0.010143 | converged
318 | -1 | d-rectangle | 0.03 | 0.063 | 15.4338 | 1145.5862 | -210237.5882 | 34923.2668 | 5521.4608 | 30486529.6284 | 16017.8406 | 2532.4629 | 6413368.5744 | 0.0098648 | converged
319 | -1 | d-rectangle | 0.03 | 0.063 | 15.1439 | 1145.2919 | -216245.205 | 35321.1047 | 5577.521 | 31108740.3225 | 16200.3122 | 2558.1754 | 6544261.351 | 0.010232 | converged
320 | -1 | d-rectangle | 0.03 | 0.063 | 15.9825 | 1151.6066 | -238092.0324 | 36449.2769 | 6330.2678 | 40072290.3043 | 16717.7575 | 2903.4288 | 8429899.0563 | 0.011855 | converged
321 | 1 | d-rectangle | 0.03 | 0.063 | 15.6795 | 1149.9961 | -241555.6591 | 37321.5832 | 6964.9304 | 48510256.1191 | 17117.8479 | 3194.522 | 10204971.0453 | 0.011261 | converged
322 | 1 | d-rectangle | 0.03 | 0.063 | 16.0596 | 1176.1668 | -262531.8747 | 37759.5693 | 8626.3682 | 74414228.6965 | 17318.7338 | 3956.554 | 15654319.5183 | 0.01797 | converged
323 | 1 | d-rectangle | 0.03 | 0.063 | 18.4262 | 1206.5412 | -262615.1702 | 39070.2566 | 10757.5315 | 115724483.8219 | 17919.8912 | 4934.0294 | 24344645.8772 | 0.083848 | converged
324 | 1 | d-rectangle | 0.03 | 0.063 | 20.8961 | 1289.3383 | -159248.3639 | 33808.2613 | 13001.4892 | 169038720.2846 | 15506.4342 | 5963.2388 | 35560217.2411 | 0.022517 | converged
325 | -1 | d-rectangle | 0.035 | 0.063 | 25.9531 | 1178.8586 | -172609.5281 | 27046.7046 | 4917.8277 | 24185029.1822 | 12405.1912 | 2255.6017 | 5087739.0119 | 0.016996 | converged
326 | -1 | d-rectangle | 0.035 | 0.063 | 25.2231 | 1168.953 | -196204.3865 | 30059.7944 | 4300.401 | 18493448.4046 | 13787.1694 | 1972.4139 | 3890416.5961 | 0.011592 | converged
327 | -1 | d-rectangle | 0.035 | 0.063 | 24.6624 | 1163.1032 | -201480.4939 | 32271.5371 | 4373.9619 | 19131542.8318 | 14801.6032 | 2006.1532 | 4024650.7907 | 0.011907 | converged
328 | 1 | d-rectangle | 0.035 | 0.063 | 23.114 | 1161.5088 | -222026.4959 | 34279.0393 | 4671.1517 | 21819658.5064 | 15722.3604 | 2142.4618 | 4590142.3965 | 0.010439 | converged
329 | -1 | d-rectangle | 0.035 | 0.063 | 21.072 | 1163.7921 | -232698.2236 | 36064.8447 | 5171.7103 | 26746587.6751 | 16541.4345 | 2372.047 | 5626607.1262 | 0.009896 | converged
330 | -1 | d-rectangle | 0.035 | 0.063 | 21.4814 | 1155.4111 | -230707.5459 | 36801.9405 | 5358.7157 | 28715833.5723 | 16879.5095 | 2457.8186 | 6040872.0463 | 0.009909 | converged
331 | -1 | d-rectangle | 0.035 | 0.063 | 20.8741 | 1154.4471 | -234700.4897 | 37319.2062 | 5472.3027 | 29946097.2329 | 17116.7576 | 2509.9162 | 6299679.2767 | 0.010427 | converged
332 | -1 | d-rectangle | 0.035 | 0.063 | 21.9807 | 1146.2407 | -252613.3068 | 38040.6414 | 6200.0942 | 38441167.5929 | 17447.6498 | 2843.7236 | 8086764.1942 | 0.0099741 | converged
333 | 1 | d-rectangle | 0.035 | 0.063 | 21.8367 | 1153.4462 | -266944.4097 | 39299.1586 | 6863.2205 | 47103795.3021 | 18024.879 | 3147.8719 | 9909097.6968 | 0.010886 | converged
334 | 1 | d-rectangle | 0.035 | 0.063 | 22.9559 | 1188.7676 | -284670.8158 | 40061.8792 | 8547.6931 | 73063057.5435 | 18374.707 | 3920.469 | 15370077.3065 | 0.01754 | converged
335 | 1 | d-rectangle | 0.035 | 0.063 | 25.1725 | 1228.8648 | -283393.128 | 41622.6795 | 10751.642 | 115597805.6835 | 19090.5807 | 4931.3281 | 24317996.9407 | 0.08026 | converged
336 | 1 | d-rectangle | 0.035 | 0.063 | 29.4855 | 1308.4086 | -160413.4844 | 35633.7962 | 13062.408 | 170626503.3111 | 16343.7306 | 5991.1798 | 35894234.8512 | 0.014703 | converged
337 | 1 | d-rectangle | 0.005 | 0.04 | 0.054305 | 1174.8697 | -42278.8786 | 26913.5602 | 774.5931 | 599994.413 | 8454.8259 | 243.3364 | 59212.6148 | 3.7642e-05 | converged
338 | 1 | a-line | 0.005 | 0.04 | 0.054089 | 1172.9387 | -42561.2814 | 27093.4772 | 723.0568 | 522811.0814 | 8511.3463 | 227.1464 | 51595.499 | 3.8294e-05 | converged
339 | 1 | a-line | 0.005 | 0.04 | 0.053879 | 1171.5328 | -42768.818 | 27226.3425 | 726.262 | 527456.4717 | 8553.1034 | 228.1538 | 52054.1621 | 3.9504e-05 | converged
340 | 1 | a-line | 0.005 | 0.04 | 0.053605 | 1170.4568 | -42922.8271 | 27324.4509 | 762.9796 | 582137.8059 | 8583.9239 | 239.6886 | 57450.6093 | 3.7013e-05 | converged
341 | 1 | a-line | 0.005 | 0.04 | 0.053336 | 1169.6223 | -43048.7858 | 27404.0589 | 807.2178 | 651600.5177 | 8608.9148 | 253.5854 | 64305.5495 | 3.5295e-05 | converged
342 | 1 | a-line | 0.005 | 0.04 | 0.053181 | 1169.2612 | -43104.1451 | 27439.3497 | 832.3138 | 692746.1939 | 8620.0013 | 261.4692 | 68366.1591 | 3.5485e-05 | converged
343 | 1 | a-line | 0.005 | 0.04 | 0.053084 | 1168.8493 | -43120.7899 | 27457.0435 | 858.698 | 737362.3325 | 8625.6018 | 269.7591 | 72769.9734 | 3.6838e-05 | converged
344 | 1 | a-line | 0.005 | 0.04 | 0.052723 | 1168.3422 | -43227.8686 | 27518.2338 | 921.1631 | 848541.4614 | 8644.7825 | 289.381 | 83741.3776 | 3.4955e-05 | converged
345 | 1 | a-line | 0.005 | 0.04 | 0.052346 | 1167.7705 | -43311.4921 | 27571.5198 | 984.9895 | 970204.3188 | 8661.5222 | 309.4319 | 95748.1159 | 4.9028e-05 | converged
346 | 1 | a-line | 0.005 | 0.04 | 0.052203 | 1166.432 | -43475.2623 | 27675.8968 | 1160.2541 | 1346189.5456 | 8694.312 | 364.4908 | 132853.5754 | 3.5004e-05 | converged
347 | 1 | a-line | 0.005 | 0.04 | 0.052625 | 1165.2486 | -43605.7213 | 27758.9978 | 1276.9447 | 1630587.6793 | 8720.4179 | 401.1489 | 160920.432 | 3.5862e-05 | converged
348 | 1 | a-line | 0.005 | 0.04 | 0.053397 | 1165.8421 | -43544.522 | 27720.0551 | 1189.7417 | 1415485.3981 | 8708.1842 | 373.7543 | 139692.2867 | 3.698e-05 | converged
349 | 1 | a-line | 0.01 | 0.04 | 0.18375 | 1231.4578 | -51001.4964 | 32460.6 | 701.9415 | 492721.8714 | 10197.4142 | 220.5131 | 48626.0367 | 4.4311e-05 | converged
350 | 1 | a-line | 0.01 | 0.04 | 0.18235 | 1229.2751 | -51372.5591 | 32696.994 | 614.9233 | 378130.6643 | 10271.6768 | 193.1766 | 37317.1898 | 4.505e-05 | converged
351 | 1 | a-line | 0.01 | 0.04 | 0.18096 | 1227.8243 | -51512.7304 | 32861.2192 | 592.1831 | 350680.8493 | 10323.2891 | 186.0332 | 34608.3493 | 0.00010673 | converged
352 | 1 | a-line | 0.01 | 0.04 | 0.17958 | 1226.6642 | -51712.1628 | 32984.5328 | 607.1868 | 368675.8362 | 10362.0278 | 190.7466 | 36384.2569 | 9.9535e-05 | converged
353 | 1 | a-line | 0.01 | 0.04 | 0.17798 | 1225.7068 | -51979.9981 | 33084.1055 | 631.8893 | 399284.1431 | 10393.2868 | 198.5064 | 39404.7972 | 4.3028e-05 | converged
354 | 1 | a-line | 0.01 | 0.04 | 0.17702 | 1225.3434 | -52044.5043 | 33125.239 | 648.6175 | 420704.7012 | 10406.2088 | 203.7615 | 41518.7623 | 4.3508e-05 | converged
355 | 1 | a-line | 0.01 | 0.04 | 0.17728 | 1225.2447 | -51749.3359 | 33141.2695 | 677.4071 | 458880.3154 | 10411.2955 | 212.8067 | 45286.7022 | 0.00018314 | converged
356 | 1 | a-line | 0.01 | 0.04 | 0.17445 | 1224.4558 | -52184.5941 | 33214.7824 | 717.4786 | 514775.5267 | 10434.3386 | 225.3941 | 50802.4813 | 4.1618e-05 | converged
357 | 1 | a-line | 0.01 | 0.04 | 0.17218 | 1223.9173 | -52275.9203 | 33273.0491 | 770.6237 | 593860.9442 | 10452.643 | 242.0895 | 58607.3113 | 5.5863e-05 | converged
358 | 1 | a-line | 0.01 | 0.04 | 0.16928 | 1222.6546 | -52456.5281 | 33388.3897 | 924.1598 | 854071.2624 | 10488.877 | 290.3224 | 84287.106 | 4.7097e-05 | converged
359 | 1 | a-line | 0.01 | 0.04 | 0.16727 | 1221.6359 | -52585.86 | 33471.0436 | 1035.5602 | 1072384.8772 | 10514.8425 | 325.3186 | 105832.1732 | 4.475e-05 | converged
360 | 1 | a-line | 0.01 | 0.04 | 0.1692 | 1222.3239 | -52493.332 | 33412.3762 | 967.9153 | 936860.0686 | 10496.4122 | 304.0681 | 92457.4181 | 4.2569e-05 | converged
361 | 1 | a-line | 0.015 | 0.04 | 0.38242 | 1282.4894 | -58163.0865 | 37016.3612 | 595.7699 | 354941.7914 | 11628.5949 | 187.1596 | 35028.7121 | 6.0845e-05 | converged
362 | 1 | a-line | 0.015 | 0.04 | 0.37845 | 1280.3906 | -58586.0123 | 37285.9706 | 489.7276 | 239833.1391 | 11713.292 | 153.8467 | 23668.7992 | 5.598e-05 | converged
363 | 1 | a-line | 0.015 | 0.04 | 0.36852 | 1279.7067 | -57576.5342 | 37434.1382 | 461.9901 | 213434.8689 | 11759.8629 | 145.1333 | 21063.678 | 0.0042434 | converged
364 | 1 | a-line | 0.015 | 0.04 | 0.36505 | 1278.6837 | -57755.4033 | 37568.1473 | 463.3578 | 214700.4479 | 11801.9616 | 145.563 | 21188.5768 | 0.0027985 | converged
365 | 1 | a-line | 0.015 | 0.04 | 0.36652 | 1277.1032 | -59249.1062 | 37708.999 | 448.482 | 201136.0933 | 11846.1853 | 140.8895 | 19849.8415 | 0.00031706 | converged
366 | 1 | a-line | 0.015 | 0.04 | 0.36371 | 1276.7904 | -59315.46 | 37750.989 | 457.7321 | 209518.6996 | 11859.3763 | 143.7954 | 20677.1093 | 5.3052e-05 | converged
367 | 1 | a-line | 0.015 | 0.04 | 0.374 | 1277.4265 | -57754.5449 | 37745.7253 | 500.2601 | 250260.2069 | 11857.7806 | 157.1562 | 24698.0729 | 0.00077055 | converged
368 | 1 | a-line | 0.015 | 0.04 | 0.35766 | 1276.0289 | -59456.4989 | 37841.2501 | 502.1328 | 252137.3419 | 11887.7316 | 157.7437 | 24883.0839 | 5.1569e-05 | converged
369 | 1 | a-line | 0.015 | 0.04 | 0.35224 | 1275.5853 | -59544.2857 | 37897.3683 | 541.1169 | 292807.4819 | 11905.361 | 169.9905 | 28896.7635 | 4.9513e-05 | converged
370 | 1 | a-line | 0.015 | 0.04 | 0.34391 | 1274.5599 | -59714.3996 | 38006.1508 | 662.0517 | 438312.439 | 11939.5348 | 207.9818 | 43256.4455 | 4.8218e-05 | converged
371 | 1 | a-line | 0.015 | 0.04 | 0.3362 | 1273.7629 | -59824.9193 | 38077.0095 | 753.9895 | 568500.0922 | 11961.7948 | 236.8639 | 56104.484 | 5.1642e-05 | converged
372 | 1 | a-line | 0.015 | 0.04 | 0.33827 | 1274.379 | -59714.9859 | 38007.0386 | 710.3012 | 504527.7258 | 11939.8136 | 223.1393 | 49791.1401 | 5.6825e-05 | converged
373 | 1 | a-line | 0.02 | 0.04 | 0.64887 | 1327.4936 | -63736.8809 | 40562.3384 | 488.972 | 239093.6004 | 12742.5545 | 153.6093 | 23595.8151 | 6.8939e-05 | converged
374 | 1 | a-line | 0.02 | 0.04 | 0.64067 | 1325.6257 | -64177.4412 | 40841.9182 | 379.3825 | 143931.1034 | 12830.3838 | 119.182 | 14204.3606 | 0.00076871 | converged
375 | 1 | a-line | 0.02 | 0.04 | 0.58167 | 1328.8932 | -55918.8634 | 40955.9551 | 402.5054 | 162010.5746 | 12866.2349 | 126.4463 | 15988.6649 | 0.0071116 | converged
376 | 1 | a-line | 0.02 | 0.04 | 0.58734 | 1328.2676 | -55305.5999 | 41097.6282 | 393.9671 | 155210.0712 | 12910.7412 | 123.764 | 15317.5298 | 0.012181 | converged
377 | 1 | a-line | 0.02 | 0.04 | 0.61697 | 1322.8272 | -64839.851 | 41264.746 | 303.0592 | 91844.8491 | 12963.2141 | 95.2053 | 9064.0405 | 0.0007013 | converged
378 | 1 | a-line | 0.02 | 0.04 | 0.61278 | 1322.5718 | -64901.6751 | 41304.7801 | 305.2007 | 93147.4744 | 12975.7907 | 95.878 | 9192.5948 | 0.0006661 | converged
379 | 1 | a-line | 0.02 | 0.04 | 0.62039 | 1323.3417 | -61783.4106 | 41255.8127 | 347.6531 | 120862.6622 | 12960.4709 | 109.2149 | 11927.8845 | 0.0050471 | converged
380 | 1 | a-line | 0.02 | 0.04 | 0.60041 | 1321.9607 | -65028.8818 | 41389.6245 | 329.5583 | 108608.7006 | 13002.4443 | 103.5299 | 10718.4417 | 0.0006829 | converged
381 | 1 | a-line | 0.02 | 0.04 | 0.59191 | 1321.6173 | -65113.6719 | 41440.7059 | 355.5036 | 126382.8305 | 13018.4914 | 111.6806 | 12472.5459 | 5.0136e-05 | converged
382 | 1 | a-line | 0.02 | 0.04 | 0.57469 | 1320.8242 | -65263.9995 | 41537.0729 | 444.4368 | 197524.1045 | 13048.7649 | 139.6187 | 19493.3794 | 4.9948e-05 | converged
383 | 1 | a-line | 0.02 | 0.04 | 0.55823 | 1320.2117 | -65353.1615 | 41594.3966 | 513.201 | 263375.2971 | 13066.773 | 161.2208 | 25992.1421 | 4.8255e-05 | converged
384 | 1 | a-line | 0.02 | 0.04 | 0.56123 | 1320.6885 | -65242.3949 | 41523.7718 | 483.8777 | 234137.5837 | 13044.5864 | 152.0089 | 23106.7127 | 4.6514e-05 | converged
385 | 1 | a-line | 0.025 | 0.04 | 0.98087 | 1367.0706 | -67951.9978 | 43238.6787 | 405.1617 | 164155.9796 | 13583.32 | 127.2805 | 16200.3255 | 8.4576e-05 | converged
386 | 1 | a-line | 0.025 | 0.04 | 0.96424 | 1365.488 | -68374.577 | 43509.691 | 304.0741 | 92461.0859 | 13668.4578 | 95.5241 | 9124.8561 | 0.00070537 | converged
387 | 1 | a-line | 0.025 | 0.04 | 0.90624 | 1376.1208 | -34169.9428 | 43625.9366 | 360.9882 | 130312.5013 | 13705.0045 | 113.4038 | 12860.4131 | 0.017511 | converged
388 | 1 | a-line | 0.025 | 0.04 | 1.0123 | 1379.7168 | -16850.363 | 43769.119 | 374.8059 | 140479.4665 | 13749.9849 | 117.7446 | 13863.7809 | 0.029122 | converged
389 | 1 | a-line | 0.025 | 0.04 | 0.92886 | 1363.2045 | -68994.4249 | 43907.6514 | 213.0076 | 45372.2273 | 13793.476 | 66.9158 | 4477.7221 | 0.00066479 | converged
390 | 1 | a-line | 0.025 | 0.04 | 0.9209 | 1363.0047 | -69062.2678 | 43945.2473 | 211.3859 | 44684.0086 | 13805.2867 | 66.4063 | 4409.8027 | 0.00083584 | converged
391 | 1 | a-line | 0.025 | 0.04 | 0.85213 | 1367.6729 | -54493.3754 | 43872.7488 | 314.703 | 99037.9954 | 13782.5787 | 98.8636 | 9774.0174 | 0.0054389 | converged
392 | 1 | a-line | 0.025 | 0.04 | 0.90212 | 1362.5027 | -69185.0838 | 44024.2111 | 220.1774 | 48478.0871 | 13830.0929 | 69.1682 | 4784.2351 | 0.0010218 | converged
393 | 1 | a-line | 0.025 | 0.04 | 0.88834 | 1362.2364 | -69271.9658 | 44070.7341 | 235.3138 | 55372.5664 | 13844.708 | 73.9232 | 5464.6416 | 0.00063287 | converged
394 | 1 | a-line | 0.025 | 0.04 | 0.85848 | 1361.621 | -69379.6135 | 44155.7167 | 300.0126 | 90007.585 | 13871.4051 | 94.2482 | 8882.7235 | 4.2041e-05 | converged
395 | 1 | a-line | 0.025 | 0.04 | 0.83129 | 1361.1232 | -69455.1677 | 44204.2991 | 349.1757 | 121923.6592 | 13886.6671 | 109.6926 | 12032.4765 | 3.8899e-05 | converged
396 | 1 | a-line | 0.025 | 0.04 | 0.8372 | 1361.4465 | -69354.3651 | 44139.7436 | 326.2584 | 106444.5659 | 13866.3872 | 102.4932 | 10504.8663 | 4.0089e-05 | converged
397 | 1 | a-line | 0.03 | 0.04 | 1.3771 | 1401.6214 | -71122.1746 | 45260.8615 | 342.1431 | 117061.9104 | 14218.5835 | 107.4834 | 11552.6773 | 0.00049768 | converged
398 | 1 | a-line | 0.03 | 0.04 | 1.348 | 1400.3172 | -71515.8406 | 45513.3566 | 252.4691 | 63740.631 | 14297.9042 | 79.3125 | 6290.4743 | 0.0012946 | converged
399 | 1 | a-line | 0.03 | 0.04 | 1.3741 | 1414.2881 | -8934.523 | 45633.8997 | 301.1011 | 90661.8478 | 14335.8022 | 94.5903 | 8947.3289 | 0.032706 | converged
400 | 1 | a-line | 0.03 | 0.04 | 1.2975 | 1410.5589 | -19293.2767 | 45688.1283 | 289.3541 | 83725.7765 | 14352.8782 | 90.9003 | 8262.8611 | 0.018373 | converged
401 | 1 | a-line | 0.03 | 0.04 | 1.297 | 1398.4513 | -72104.4038 | 45884.8609 | 158.6135 | 25158.2488 | 14414.6113 | 49.828 | 2482.8326 | 0.00078497 | converged
402 | 1 | a-line | 0.03 | 0.04 | 1.2855 | 1398.2941 | -72146.5887 | 45918.7225 | 153.7115 | 23627.2363 | 14425.2489 | 48.2881 | 2331.7391 | 0.00091765 | converged
403 | 1 | a-line | 0.03 | 0.04 | 1.3345 | 1410.9567 | -21915.6764 | 45940.6366 | 284.1954 | 80767.0161 | 14432.2035 | 89.2797 | 7970.8623 | 0.017146 | converged
404 | 1 | a-line | 0.03 | 0.04 | 1.2601 | 1397.8881 | -72260.667 | 45990.6441 | 151.9621 | 23092.4825 | 14447.8428 | 47.7385 | 2278.965 | 0.00082042 | converged
405 | 1 | a-line | 0.03 | 0.04 | 1.2394 | 1397.6746 | -72318.8654 | 46032.4491 | 159.4699 | 25430.6417 | 14460.9758 | 50.0971 | 2509.7147 | 0.00083244 | converged
406 | 1 | a-line | 0.03 | 0.04 | 1.1956 | 1397.1979 | -72448.3707 | 46108.4599 | 205.3527 | 42169.7495 | 14484.8544 | 64.511 | 4161.674 | 3.9913e-05 | converged
407 | 1 | a-line | 0.03 | 0.04 | 1.1534 | 1396.7705 | -72516.0657 | 46151.8455 | 239.0646 | 57151.87 | 14498.4839 | 75.1015 | 5640.2386 | 4.1143e-05 | converged
408 | 1 | a-line | 0.03 | 0.04 | 1.1651 | 1396.9639 | -72428.3458 | 46095.3036 | 218.0996 | 47567.4296 | 14480.7213 | 68.5154 | 4694.3635 | 3.7524e-05 | converged
409 | 1 | a-line | 0.035 | 0.04 | 1.8315 | 1431.6767 | -73523.5198 | 46816.9735 | 302.2379 | 91347.7622 | 14707.4321 | 94.9473 | 9014.9837 | 0.00044794 | converged
410 | 1 | a-line | 0.035 | 0.04 | 1.7921 | 1430.5777 | -73942.1052 | 47054.3933 | 221.1765 | 48919.0534 | 14782.0169 | 69.482 | 4827.7534 | 0.00093554 | converged
411 | 1 | a-line | 0.035 | 0.04 | 1.6777 | 1437.6127 | -22719.0206 | 47042.0699 | 244.5701 | 59814.5282 | 14778.2176 | 76.8314 | 5903.0702 | 0.014857 | converged
412 | 1 | a-line | 0.035 | 0.04 | 3.0192 | 1228.7062 | -44829.536 | 34774.79 | 392.1973 | 153818.7546 | 10924.0934 | 123.2042 | 15179.2761 | 0.015226 | converged
413 | 1 | a-line | 0.035 | 0.04 | 1.7276 | 1429.0347 | -74495.0441 | 47400.9751 | 130.6232 | 17062.4223 | 14890.8947 | 41.0349 | 1683.8667 | 0.0008667 | converged
414 | 1 | a-line | 0.035 | 0.04 | 1.7128 | 1428.9063 | -74542.1302 | 47432.673 | 123.9234 | 15357.0103 | 14900.8525 | 38.9302 | 1515.562 | 0.00074967 | converged
415 | 1 | a-line | 0.035 | 0.04 | 1.6295 | 1434.1824 | -35482.0667 | 47295.5017 | 210.8661 | 44464.5062 | 14857.8329 | 66.2434 | 4388.1831 | 0.010508 | converged
416 | 1 | a-line | 0.035 | 0.04 | 1.6746 | 1428.5702 | -74634.3119 | 47500.8414 | 115.5963 | 13362.504 | 14922.2674 | 36.3143 | 1318.727 | 0.00098941 | converged
417 | 1 | a-line | 0.035 | 0.04 | 1.6466 | 1428.3982 | -74748.0979 | 47540.8936 | 117.7042 | 13854.2819 | 14934.8497 | 36.9765 | 1367.2598 | 0.00078826 | converged
418 | 1 | a-line | 0.035 | 0.04 | 1.585 | 1428.0075 | -74809.4565 | 47610.8205 | 147.5903 | 21782.8977 | 14956.8171 | 46.3651 | 2149.7239 | 3.938e-05 | converged
419 | 1 | a-line | 0.035 | 0.04 | 1.526 | 1427.6273 | -74873.5238 | 47651.9059 | 168.6557 | 28444.7372 | 14969.724 | 52.9827 | 2807.1716 | 3.8482e-05 | converged
420 | 1 | a-line | 0.035 | 0.04 | 1.5433 | 1427.7258 | -74797.4634 | 47602.5209 | 148.7975 | 22140.6865 | 14954.2098 | 46.7443 | 2185.0336 | 3.8324e-05 | converged
421 | 1 | a-line | 0.005 | 0.04 | 0.31942 | 1156.4051 | -77737.6872 | 17673.1104 | 2770.1137 | 7673529.8135 | 5551.9623 | 870.2241 | 757289.993 | 0.00046684 | converged
422 | 1 | b-staggered | 0.005 | 0.04 | 0.3095 | 1144.4262 | -79644.0766 | 18109.1256 | 2273.7405 | 5169895.6343 | 5688.9353 | 714.2897 | 510209.8153 | 0.00077443 | converged
423 | 1 | b-staggered | 0.005 | 0.04 | 0.3016 | 1136.0688 | -80929.755 | 18400.1733 | 2095.9996 | 4393214.5252 | 5780.3672 | 658.4529 | 433560.236 | 0.0005868 | converged
424 | 1 | b-staggered | 0.005 | 0.04 | 0.29472 | 1129.9048 | -81854.5472 | 18608.9537 | 2086.1884 | 4352182.0117 | 5845.955 | 655.3707 | 429510.7943 | 0.00019885 | converged
425 | 1 | b-staggered | 0.005 | 0.04 | 0.2889 | 1125.2782 | -82519.4229 | 18762.0657 | 2167.2688 | 4697053.9619 | 5894.0548 | 680.8419 | 463545.7278 | 5.3811e-05 | converged
426 | 1 | b-staggered | 0.005 | 0.04 | 0.28624 | 1123.4046 | -82780.862 | 18821.5433 | 2237.6324 | 5006998.8047 | 5912.7395 | 702.9465 | 494133.7536 | 5.1717e-05 | converged
427 | 1 | b-staggered | 0.005 | 0.04 | 0.28379 | 1121.6878 | -83023.6127 | 18876.793 | 2320.1282 | 5382994.7701 | 5930.0961 | 728.8623 | 531240.2729 | 5.3377e-05 | converged
428 | 1 | b-staggered | 0.005 | 0.04 | 0.28031 | 1118.7381 | -83419.0713 | 18966.7825 | 2517.169 | 6336139.9621 | 5958.366 | 790.7622 | 625304.8472 | 5.7391e-05 | converged
429 | 1 | b-staggered | 0.005 | 0.04 | 0.27783 | 1116.213 | -83742.0098 | 19040.2857 | 2741.8533 | 7517759.6161 | 5981.4569 | 861.3462 | 741917.2487 | 5.2075e-05 | converged
430 | 1 | b-staggered | 0.005 | 0.04 | 0.27947 | 1112.4558 | -84189.7712 | 19142.1722 | 3294.6828 | 10854934.5477 | 6013.4643 | 1035.0161 | 1071258.4049 | 4.998e-05 | converged
431 | 1 | b-staggered | 0.005 | 0.04 | 0.28853 | 1110.1264 | -84364.5972 | 19181.9723 | 3955.1716 | 15643382.4892 | 6025.9674 | 1242.507 | 1543823.6775 | 5.9554e-05 | converged
432 | 1 | b-staggered | 0.005 | 0.04 | 0.29728 | 1108.4275 | -84488.0503 | 19210.1139 | 4300.6317 | 18495433.1093 | 6034.808 | 1351.0324 | 1825288.5896 | 5.8323e-05 | converged
433 | 1 | b-staggered | 0.01 | 0.04 | 1.1032 | 1242.0759 | -110018.5718 | 25019.3589 | 3337.414 | 11138332.1689 | 7859.7674 | 1048.44 | 1099226.5222 | 0.0016539 | converged
434 | 1 | b-staggered | 0.01 | 0.04 | 1.0607 | 1228.1296 | -113549.3398 | 25821.7137 | 2558.1662 | 6544214.3601 | 8111.8251 | 803.6414 | 645839.4204 | 0.0015373 | converged
435 | 1 | b-staggered | 0.01 | 0.04 | 1.0301 | 1218.4131 | -115953.873 | 26364.4716 | 2190.5918 | 4798692.521 | 8282.3311 | 688.1688 | 473576.2959 | 0.0011621 | converged
436 | 1 | b-staggered | 0.01 | 0.04 | 0.99611 | 1211.1577 | -117675.3307 | 26762.8322 | 2050.4214 | 4204227.9148 | 8407.4751 | 644.1346 | 414909.4101 | 0.0011187 | converged
437 | 1 | b-staggered | 0.01 | 0.04 | 0.97181 | 1205.5418 | -119057.8249 | 27062.5768 | 2031.7238 | 4127901.4015 | 8501.6391 | 638.2608 | 407376.8526 | 0.00085681 | converged
438 | 1 | b-staggered | 0.01 | 0.04 | 0.95922 | 1203.2226 | -119569.3483 | 27182.7059 | 2061.1548 | 4248359.1148 | 8539.3773 | 647.5065 | 419264.6569 | 0.00062512 | converged
439 | 1 | b-staggered | 0.01 | 0.04 | 0.95081 | 1201.1009 | -120096.7202 | 27292.3632 | 2101.8496 | 4417771.83 | 8573.8259 | 660.2907 | 435983.7623 | 0.000286 | converged
440 | 1 | b-staggered | 0.01 | 0.04 | 0.93557 | 1197.3644 | -120857.6584 | 27477.9439 | 2228.1388 | 4964602.6915 | 8632.1256 | 699.9641 | 489949.7401 | 4.2996e-05 | converged
441 | 1 | b-staggered | 0.01 | 0.04 | 0.92784 | 1194.2035 | -121522.1353 | 27629.0621 | 2382.0656 | 5674236.6263 | 8679.599 | 748.3198 | 559982.5269 | 4.0257e-05 | converged
442 | 1 | b-staggered | 0.01 | 0.04 | 0.93204 | 1189.5599 | -122437.0778 | 27837.0153 | 2802.7045 | 7855152.7362 | 8744.9269 | 880.4624 | 775214.1069 | 3.9815e-05 | converged
443 | 1 | b-staggered | 0.01 | 0.04 | 0.96558 | 1186.8632 | -122820.3021 | 27924.0814 | 3358.325 | 11278346.702 | 8772.2785 | 1055.0092 | 1113044.362 | 4.1342e-05 | converged
444 | 1 | b-staggered | 0.01 | 0.04 | 0.99725 | 1185.3739 | -122998.6553 | 27964.8199 | 3661.0049 | 13402957.0452 | 8785.0764 | 1150.0953 | 1322719.2041 | 3.8454e-05 | converged
445 | 1 | b-staggered | 0.015 | 0.04 | 2.3092 | 1310.3617 | -134098.3724 | 30504.0794 | 3542.2947 | 12547851.825 | 9582.7783 | 1112.8028 | 1238330.0582 | 0.0017651 | converged
446 | -1 | b-staggered | 0.015 | 0.04 | 4.4371 | 1164.7305 | -91228.231 | 24094.4083 | 3037.4383 | 9226031.2879 | 7568.9764 | 954.1757 | 910451.255 | 0.01296 | converged
447 | -1 | b-staggered | 0.015 | 0.04 | 4.3497 | 1159.6738 | -97268.4356 | 25028.6677 | 2792.9393 | 7800510.0339 | 7862.4631 | 877.3692 | 769776.7251 | 0.011139 | converged
448 | -1 | b-staggered | 0.015 | 0.04 | 4.2435 | 1156.334 | -104155.0813 | 25725.3325 | 2723.6657 | 7418354.6818 | 8081.3122 | 855.6077 | 732064.5378 | 0.010199 | converged
449 | -1 | b-staggered | 0.015 | 0.04 | 4.137 | 1154.6339 | -107631.3904 | 26265.006 | 2766.5051 | 7653550.5552 | 8250.8443 | 869.0652 | 755274.3418 | 0.0094576 | converged
450 | -1 | b-staggered | 0.015 | 0.04 | 4.0726 | 1155.0555 | -108171.825 | 26600.1172 | 2811.9694 | 7907171.773 | 8356.1156 | 883.3473 | 780302.4117 | 0.0094042 | converged
451 | 1 | b-staggered | 0.015 | 0.04 | 1.7875 | 1099.8948 | -193872.786 | 16114.555 | 1341.8751 | 1800628.7303 | 5062.3708 | 421.5487 | 177703.2798 | -1 | couldnt filter residuals
452 | 1 | b-staggered | 0.015 | 0.04 | 1.9427 | 1266.5879 | -148927.9805 | 33859.7579 | 1840.2544 | 3386536.2591 | 10636.9561 | 578.1112 | 334212.557 | 3.0682e-05 | converged
453 | -1 | b-staggered | 0.015 | 0.04 | 3.8561 | 1156.7282 | -113626.2989 | 27698.89 | 3230.0532 | 10433243.9307 | 8701.2822 | 1014.6834 | 1029582.4645 | 0.0094458 | converged
454 | 1 | b-staggered | 0.015 | 0.04 | 1.9262 | 1258.6514 | -151241.5865 | 34385.4852 | 2174.3806 | 4727931.2016 | 10802.112 | 683.0761 | 466592.9597 | 3.0184e-05 | converged
455 | 1 | b-staggered | 0.015 | 0.04 | 2.9488 | 1270.5255 | -28901.911 | 35112.4405 | 2744.5998 | 7532827.9716 | 11030.506 | 862.2108 | 743407.4066 | 0.050595 | converged
456 | 1 | b-staggered | 0.015 | 0.04 | 2.0689 | 1253.8589 | -152313.982 | 34629.0407 | 2795.3479 | 7813969.6796 | 10878.6243 | 878.1514 | 771149.8082 | 3.0223e-05 | converged
457 | 1 | b-staggered | 0.02 | 0.04 | 8.1335 | 1185.8736 | -89328.6535 | 24899.8563 | 3755.1904 | 14101455.2876 | 7821.9985 | 1179.6491 | 1391572.0924 | 0.016463 | converged
458 | -1 | b-staggered | 0.02 | 0.04 | 8.092 | 1177.3126 | -99769.2787 | 26392.73 | 3097.581 | 9595008.3166 | 8290.9673 | 973.0688 | 946862.9675 | 0.01341 | converged
459 | -1 | b-staggered | 0.02 | 0.04 | 7.8854 | 1173.2859 | -109756.3568 | 27534.1678 | 2813.011 | 7913030.6487 | 8649.5366 | 883.6745 | 780880.5824 | 0.011904 | converged
460 | -1 | b-staggered | 0.02 | 0.04 | 7.6351 | 1171.2679 | -120007.1887 | 28350.7644 | 2703.9071 | 7311113.8587 | 8906.0609 | 849.4008 | 721481.7055 | 0.010632 | converged
461 | -1 | b-staggered | 0.02 | 0.04 | 7.4022 | 1170.7831 | -121722.7441 | 28938.1314 | 2707.2234 | 7329058.4755 | 9090.5754 | 850.4426 | 723252.5318 | 0.010078 | converged
462 | -1 | b-staggered | 0.02 | 0.04 | 7.3059 | 1170.3848 | -122832.0817 | 29241.4043 | 2731.5958 | 7461615.7414 | 9185.845 | 858.0989 | 736333.6633 | 0.010205 | converged
463 | 1 | b-staggered | 0.02 | 0.04 | 57.762 | 1099.8349 | -153866.7837 | 17221.4271 | 2296.2711 | 5272860.8958 | 5410.0935 | 721.3712 | 520376.3881 | -1 | couldnt filter residuals
464 | -1 | b-staggered | 0.02 | 0.04 | 6.8628 | 1176.2275 | -125745.0833 | 30197.3987 | 2869.8872 | 8236252.5417 | 9486.1594 | 901.5415 | 812777.0467 | 0.010012 | converged
465 | -1 | b-staggered | 0.02 | 0.04 | 6.9353 | 1173.8468 | -126763.3768 | 30719.0638 | 3039.1942 | 9236701.6011 | 9650.0345 | 954.7273 | 911504.2322 | 0.010393 | converged
466 | -1 | b-staggered | 0.02 | 0.04 | 6.6957 | 1186.66 | -132572.1179 | 31650.5654 | 3221.0136 | 10374928.5855 | 9942.6548 | 1011.8437 | 1023827.7388 | 0.0093325 | converged
467 | 1 | b-staggered | 0.02 | 0.04 | 6.5756 | 1192.7064 | -121484.1602 | 32063.9001 | 3515.3962 | 12358010.4525 | 10072.4991 | 1104.3206 | 1219523.9508 | 0.0098089 | converged
468 | 1 | b-staggered | 0.02 | 0.04 | 3.5397 | 1313.1024 | -173858.8905 | 39526.8423 | 2060.2911 | 4244799.4931 | 12417.2561 | 647.2352 | 418913.3628 | 2.2478e-05 | converged
469 | 1 | b-staggered | 0.025 | 0.04 | 12.8476 | 1197.4651 | -92910.1777 | 26494.6614 | 3823.987 | 14622876.4337 | 8322.9879 | 1201.2608 | 1443027.4281 | 0.016299 | converged
470 | -1 | b-staggered | 0.025 | 0.04 | 12.7073 | 1189.2707 | -110139.1743 | 28210.4512 | 3107.0982 | 9654059.482 | 8861.9832 | 976.0586 | 952690.3061 | 0.013484 | converged
471 | -1 | b-staggered | 0.025 | 0.04 | 12.4402 | 1184.4533 | -122813.6268 | 29355.1078 | 2793.741 | 7804988.6285 | 9221.5636 | 877.621 | 770218.6856 | 0.011977 | converged
472 | -1 | b-staggered | 0.025 | 0.04 | 11.9831 | 1184.339 | -133034.8529 | 30276.5418 | 2660.2525 | 7076943.148 | 9511.0214 | 835.6872 | 698373.0674 | 0.011535 | converged
473 | -1 | b-staggered | 0.025 | 0.04 | 11.5856 | 1184.5863 | -133398.3825 | 30847.7045 | 2630.7774 | 6920989.7509 | 9690.4454 | 826.4279 | 682983.1385 | 0.010679 | converged
474 | -1 | b-staggered | 0.025 | 0.04 | 11.3811 | 1184.6785 | -133555.0418 | 31209.872 | 2641.0887 | 6975349.7779 | 9804.2161 | 829.6671 | 688347.542 | 0.010615 | converged
475 | 1 | b-staggered | 0.025 | 0.04 | 160.7796 | 1099.8267 | -83770.0792 | 15851.0345 | 902.812 | 815069.4418 | 4979.5861 | 283.6174 | 80438.8548 | -1 | couldnt filter residuals
476 | -1 | b-staggered | 0.025 | 0.04 | 10.7543 | 1190.7941 | -136348.1208 | 32209.6747 | 2739.3481 | 7504028.256 | 10118.2924 | 860.5342 | 740519.052 | 0.010716 | converged
477 | -1 | b-staggered | 0.025 | 0.04 | 10.8845 | 1188.6177 | -138513.4294 | 32807.0876 | 2878.6666 | 8286721.3181 | 10305.9627 | 904.2994 | 817757.4505 | 0.011193 | converged
478 | -1 | b-staggered | 0.025 | 0.04 | 10.5647 | 1204.9164 | -143287.3051 | 33979.9392 | 2979.837 | 8879428.2891 | 10674.4003 | 936.0809 | 876247.476 | 0.010177 | converged
479 | 1 | b-staggered | 0.025 | 0.04 | 10.3671 | 1203.3179 | -135940.2001 | 34018.6779 | 3353.4451 | 11245593.763 | 10686.5696 | 1053.4455 | 1109747.4781 | 0.010081 | converged
480 | 1 | b-staggered | 0.025 | 0.04 | 10.4216 | 1198.4251 | -135718.1997 | 34024.0531 | 3473.94 | 12068259.3571 | 10688.2582 | 1091.2976 | 1190930.4808 | 0.0095858 | converged
481 | 1 | b-staggered | 0.03 | 0.04 | 18.7272 | 1207.7677 | -87175.9402 | 27881.7177 | 3871.6891 | 14989976.7116 | 8758.7154 | 1216.2458 | 1479253.9375 | 0.0165 | converged
482 | -1 | b-staggered | 0.03 | 0.04 | 18.2611 | 1200.7936 | -121116.1625 | 29753.7124 | 3096.3476 | 9587368.3211 | 9346.7806 | 972.6814 | 946109.0308 | 0.013466 | converged
483 | -1 | b-staggered | 0.03 | 0.04 | 17.9662 | 1195.6003 | -134827.641 | 30794.0128 | 2752.5155 | 7576341.7113 | 9673.5788 | 864.6705 | 747655.1514 | 0.01265 | converged
484 | -1 | b-staggered | 0.03 | 0.04 | 17.1445 | 1199.386 | -139975.0523 | 31880.4869 | 2580.7477 | 6660258.9267 | 10014.8819 | 810.7117 | 657253.4722 | 0.012358 | converged
485 | -1 | b-staggered | 0.03 | 0.04 | 16.6841 | 1197.7234 | -139939.6405 | 32318.2133 | 2546.2168 | 6483219.772 | 10152.3886 | 799.8642 | 639782.7401 | 0.011333 | converged
486 | -1 | b-staggered | 0.03 | 0.04 | 16.3996 | 1197.3897 | -141456.0458 | 32648.7027 | 2552.2789 | 6514127.8012 | 10256.2079 | 801.7686 | 642832.8332 | 0.011312 | converged
487 | 1 | b-staggered | 0.03 | 0.04 | 49.4292 | 1100.175 | -114125.4128 | 15843.1472 | 1132.1937 | 1281862.6817 | 4977.1083 | 355.6775 | 126506.4802 | -1 | couldnt filter residuals
488 | -1 | b-staggered | 0.03 | 0.04 | 15.5496 | 1202.4766 | -149120.7944 | 33665.5743 | 2612.8546 | 6827009.3266 | 10575.6462 | 820.7977 | 673708.8804 | 0.010831 | converged
489 | -1 | b-staggered | 0.03 | 0.04 | 16.0504 | 1193.9585 | -150637.2064 | 33886.5287 | 2802.3297 | 7853051.7957 | 10645.0565 | 880.3191 | 774961.697 | 0.011758 | converged
490 | -1 | b-staggered | 0.03 | 0.04 | 15.4052 | 1215.5957 | -152013.3678 | 35631.0778 | 2800.4701 | 7842632.9446 | 11193.0862 | 879.7349 | 773933.5348 | 0.010845 | converged
491 | 1 | b-staggered | 0.03 | 0.04 | 15.1306 | 1211.9062 | -147768.5065 | 35524.0252 | 3188.1404 | 10164239.2765 | 11159.4569 | 1001.517 | 1003036.3129 | 0.012336 | converged
492 | 1 | b-staggered | 0.03 | 0.04 | 14.9048 | 1206.4545 | -144099.358 | 35156.1736 | 3314.9036 | 10988585.7033 | 11043.9006 | 1041.3382 | 1084385.1849 | 0.01064 | converged
493 | 1 | b-staggered | 0.035 | 0.04 | 25.1285 | 1219.2678 | -105200.9342 | 29202.6697 | 3827.0262 | 14646129.697 | 9173.677 | 1202.2155 | 1445322.1269 | 0.015576 | converged
494 | -1 | b-staggered | 0.035 | 0.04 | 25.0031 | 1209.731 | -133833.603 | 30758.802 | 3038.7879 | 9234232.1783 | 9662.5177 | 954.5997 | 911260.5424 | 0.013282 | converged
495 | -1 | b-staggered | 0.035 | 0.04 | 24.3915 | 1206.9573 | -140313.709 | 31774.4543 | 2686.4208 | 7216856.662 | 9981.573 | 843.9077 | 712180.1347 | 0.012981 | converged
496 | -1 | b-staggered | 0.035 | 0.04 | 23.4341 | 1210.2173 | -144822.3578 | 32946.4623 | 2509.3931 | 6297053.8561 | 10349.7456 | 788.2965 | 621411.3531 | 0.012855 | converged
497 | -1 | b-staggered | 0.035 | 0.04 | 22.9536 | 1207.8463 | -146042.1078 | 33427.3584 | 2478.0918 | 6140939.2037 | 10500.8135 | 778.4636 | 606005.511 | 0.011731 | converged
498 | -1 | b-staggered | 0.035 | 0.04 | 22.2803 | 1208.5176 | -147394.0681 | 33793.2661 | 2468.2424 | 6092220.6746 | 10615.7591 | 775.3695 | 601197.8267 | 0.011648 | converged
499 | 1 | b-staggered | 0.035 | 0.04 | 119.5273 | 1100.1151 | -176130.8996 | 15526.3536 | 1527.5119 | 2333292.6767 | 4877.5879 | 479.8663 | 230271.657 | -1 | couldnt filter residuals
500 | -1 | b-staggered | 0.035 | 0.04 | 21.9281 | 1206.1662 | -156766.3365 | 34494.9935 | 2542.6705 | 6465173.1111 | 10836.1986 | 798.7502 | 638001.8438 | 0.01138 | converged
501 | -1 | b-staggered | 0.035 | 0.04 | 21.7921 | 1208.1633 | -162023.2318 | 35072.7575 | 2670.6978 | 7132626.6391 | 11017.6964 | 838.9685 | 703868.0742 | 0.011614 | converged
502 | -1 | b-staggered | 0.035 | 0.04 | 21.06 | 1225.8383 | -162385.8046 | 36756.3703 | 2680.3925 | 7184504.0521 | 11546.5836 | 842.0139 | 708987.4863 | 0.011263 | converged
503 | 1 | b-staggered | 0.035 | 0.04 | 20.9066 | 1219.0636 | -158113.0538 | 36797.1667 | 2955.3413 | 8734041.9579 | 11559.3993 | 928.3859 | 861900.3355 | 0.011753 | converged
504 | 1 | b-staggered | 0.035 | 0.04 | 21.4896 | 1215.0808 | -156494.2872 | 36420.5813 | 3095.2677 | 9580682.1402 | 11441.0995 | 972.3421 | 945449.2193 | 0.013447 | converged
505 | 1 | b-staggered | 0.005 | 0.04 | 0.36069 | 1155.0453 | -81690.2978 | 17334.6751 | 2457.23 | 6037979.4527 | 5445.6437 | 771.9325 | 595879.8009 | 0.00071947 | converged
506 | 1 | c-aligned | 0.005 | 0.04 | 0.34783 | 1140.225 | -84110.9763 | 17847.4846 | 2024.5086 | 4098635.1023 | 5606.7415 | 635.9942 | 404488.6022 | 0.0010447 | converged
507 | 1 | c-aligned | 0.005 | 0.04 | 0.33918 | 1130.2113 | -85689.7366 | 18181.8018 | 1900.6028 | 3612291.0131 | 5711.7664 | 597.0695 | 356491.9799 | 0.0010651 | converged
508 | 1 | c-aligned | 0.005 | 0.04 | 0.32982 | 1123.0524 | -86747.8683 | 18411.2672 | 1924.5173 | 3703766.7337 | 5783.8524 | 604.5822 | 365519.5917 | 0.00076674 | converged
509 | 1 | c-aligned | 0.005 | 0.04 | 0.31802 | 1119.8081 | -80693.1801 | 18436.7053 | 2230.6976 | 4976011.8053 | 5791.8557 | 700.7694 | 491077.7261 | 0.0040076 | converged
510 | 1 | c-aligned | 0.005 | 0.04 | 0.31961 | 1115.8452 | -87816.4593 | 18634.8068 | 2123.7521 | 4510322.8578 | 5854.0767 | 667.1713 | 445117.4946 | 6.2267e-05 | converged
511 | 1 | c-aligned | 0.005 | 0.04 | 0.31718 | 1113.943 | -88080.7359 | 18691.7155 | 2219.1838 | 4924776.8713 | 5871.9545 | 697.1509 | 486019.3852 | 5.1021e-05 | converged
512 | 1 | c-aligned | 0.005 | 0.04 | 0.31245 | 1110.6999 | -88517.5505 | 18784.4845 | 2430.8374 | 5908970.4351 | 5901.0976 | 763.6413 | 583148.0803 | 5.1418e-05 | converged
513 | 1 | c-aligned | 0.005 | 0.04 | 0.30997 | 1108.0247 | -88869.2223 | 18859.1645 | 2685.3683 | 7211202.9331 | 5924.5581 | 843.6016 | 711663.5957 | 4.717e-05 | converged
514 | 1 | c-aligned | 0.005 | 0.04 | 0.31233 | 1103.557 | -89385.0343 | 18968.7323 | 3278.6163 | 10749324.5851 | 5958.9786 | 1029.9689 | 1060835.9045 | 4.8081e-05 | converged
515 | 1 | c-aligned | 0.005 | 0.04 | 0.3239 | 1101.3962 | -89525.5658 | 18998.5922 | 3975.0552 | 15801063.6765 | 5968.359 | 1248.7534 | 1559385.0147 | 4.7817e-05 | converged
516 | 1 | c-aligned | 0.005 | 0.04 | 0.33717 | 1101.3869 | -89414.2273 | 18974.972 | 4307.4658 | 18554261.9234 | 5960.9388 | 1353.1793 | 1831094.3235 | 4.7536e-05 | converged
517 | 1 | c-aligned | 0.01 | 0.04 | 1.2461 | 1243.2428 | -116454.4118 | 24718.7816 | 2863.2004 | 8197916.4104 | 7765.3418 | 899.4671 | 809040.9775 | 0.00092173 | converged
518 | 1 | c-aligned | 0.01 | 0.04 | 1.1988 | 1226.536 | -120873.5728 | 25652.5827 | 2166.6511 | 4694377.1314 | 8058.693 | 680.6479 | 463281.5551 | 0.0012621 | converged
519 | 1 | c-aligned | 0.01 | 0.04 | 1.1533 | 1215.3061 | -123766.6909 | 26266.4321 | 1879.9041 | 3534039.2486 | 8251.5323 | 590.567 | 348769.422 | 0.0010562 | converged
520 | 1 | c-aligned | 0.01 | 0.04 | 1.119 | 1207.1555 | -125804.411 | 26698.1214 | 1792.605 | 3213432.5716 | 8387.1463 | 563.1423 | 317129.1947 | 0.00092294 | converged
521 | 1 | c-aligned | 0.01 | 0.04 | 1.8353 | 1216.3176 | -3264.3757 | 26917.3467 | 2487.0584 | 6185459.4754 | 8456.0329 | 781.3046 | 610436.9309 | 0.05778 | converged
522 | 1 | c-aligned | 0.01 | 0.04 | 1.0708 | 1198.7232 | -127840.4848 | 27134.183 | 1867.2939 | 3486786.37 | 8524.134 | 586.6056 | 344106.1011 | 0.00067824 | converged
523 | 1 | c-aligned | 0.01 | 0.04 | 1.0645 | 1196.4836 | -128395.7148 | 27245.9663 | 1921.2683 | 3691272.0336 | 8559.2504 | 603.5615 | 364286.5071 | 3.7845e-05 | converged
524 | 1 | c-aligned | 0.01 | 0.04 | 1.0445 | 1192.4541 | -129312.7685 | 27440.5569 | 2063.0565 | 4256202.1159 | 8620.3805 | 648.1039 | 420038.6718 | 3.6815e-05 | converged
525 | 1 | c-aligned | 0.01 | 0.04 | 1.0351 | 1189.1492 | -130046.737 | 27596.3344 | 2248.4955 | 5055731.8092 | 8669.3177 | 706.3591 | 498943.1461 | 3.6078e-05 | converged
526 | 1 | c-aligned | 0.01 | 0.04 | 1.0421 | 1183.8581 | -131124.7893 | 27825.0152 | 2704.292 | 7313195.1722 | 8741.1571 | 849.5464 | 721729.0681 | 3.586e-05 | converged
527 | 1 | c-aligned | 0.01 | 0.04 | 1.0837 | 1181.0886 | -131532.091 | 27911.3856 | 3286.5493 | 10801406.5031 | 8768.2902 | 1032.461 | 1065975.7966 | 3.6422e-05 | converged
528 | 1 | c-aligned | 0.01 | 0.04 | 1.1409 | 1180.6007 | -131455.202 | 27895.0666 | 3596.3624 | 12933822.5672 | 8763.1636 | 1129.788 | 1276420.9744 | 3.5632e-05 | converged
529 | 1 | c-aligned | 0.015 | 0.04 | 5.2005 | 1168.8688 | -88840.6454 | 22439.3086 | 3257.041 | 10608315.7572 | 7049.0462 | 1023.1613 | 1046859.0549 | 0.016919 | converged
530 | 1 | c-aligned | 0.015 | 0.04 | 5.113 | 1161.861 | -96997.1104 | 24167.7026 | 2772.6858 | 7687786.3109 | 7592.001 | 871.0068 | 758652.8245 | 0.013953 | converged
531 | -1 | c-aligned | 0.015 | 0.04 | 4.9838 | 1155.7619 | -107898.9193 | 25328.7675 | 2570.6307 | 6608142.0574 | 7956.736 | 807.5335 | 652110.4299 | 0.010828 | converged
532 | -1 | c-aligned | 0.015 | 0.04 | 4.8337 | 1152.9846 | -116644.3799 | 26076.6389 | 2528.7903 | 6394780.4952 | 8191.671 | 794.3899 | 631055.2984 | 0.0093884 | converged
533 | 1 | c-aligned | 0.015 | 0.04 | 4.6826 | 1152.3386 | -119686.8468 | 26627.0833 | 2585.4213 | 6684403.5153 | 8364.5867 | 812.1799 | 659636.1295 | 0.0088389 | converged
534 | -1 | c-aligned | 0.015 | 0.04 | 4.6578 | 1151.7411 | -120174.4235 | 26872.3534 | 2613.0661 | 6828114.2539 | 8441.6354 | 820.8641 | 673817.9178 | 0.0086835 | converged
535 | -1 | c-aligned | 0.015 | 0.04 | 4.6032 | 1151.4691 | -117381.474 | 27120.8345 | 2679.1494 | 7177841.7709 | 8519.6928 | 841.6235 | 708330.0332 | 0.0089936 | converged
536 | -1 | c-aligned | 0.015 | 0.04 | 4.5083 | 1149.9251 | -122780.6262 | 27484.6125 | 2840.5127 | 8068512.6727 | 8633.9694 | 892.3138 | 796223.9949 | 0.008428 | converged
537 | 1 | c-aligned | 0.015 | 0.04 | 2.1582 | 1260.5539 | -160686.7794 | 34098.0154 | 1781.1674 | 3172557.4214 | 10711.804 | 559.5492 | 313095.2829 | 2.6451e-05 | converged
538 | 1 | c-aligned | 0.015 | 0.04 | 2.1632 | 1255.2935 | -162270.5669 | 34433.7825 | 2070.1943 | 4285704.2488 | 10817.2844 | 650.3462 | 422950.1963 | 2.7635e-05 | converged
539 | 1 | c-aligned | 0.015 | 0.04 | 2.2514 | 1251.9508 | -163105.8212 | 34610.6108 | 2481.6498 | 6158585.7775 | 10872.8346 | 779.6039 | 607782.2715 | 2.9047e-05 | converged
540 | 1 | c-aligned | 0.015 | 0.04 | 2.3867 | 1250.7819 | -163258.9105 | 34642.8662 | 2722.5687 | 7412380.0646 | 10882.9675 | 855.288 | 731517.4872 | 2.9486e-05 | converged
541 | 1 | c-aligned | 0.02 | 0.04 | 9.4737 | 1182.0107 | -97912.9932 | 24597.7426 | 3342.3461 | 11171277.2512 | 7727.093 | 1049.9589 | 1102413.7114 | 0.015303 | converged
542 | 1 | c-aligned | 0.02 | 0.04 | 9.3127 | 1175.3779 | -108152.5058 | 26551.916 | 2795.5218 | 7814942.2401 | 8340.9737 | 878.1805 | 771200.9366 | 0.013309 | converged
543 | -1 | c-aligned | 0.02 | 0.04 | 8.9595 | 1171.5288 | -124213.679 | 27944.7742 | 2570.3204 | 6606546.7279 | 8778.5238 | 807.4361 | 651952.9982 | 0.011099 | converged
544 | -1 | c-aligned | 0.02 | 0.04 | 8.6678 | 1169.6331 | -134448.4944 | 28714.1852 | 2489.5407 | 6197812.8512 | 9020.2253 | 782.0601 | 611617.9658 | 0.010037 | converged
545 | 1 | c-aligned | 0.02 | 0.04 | 8.2408 | 1172.5722 | -133669.0051 | 29520.4722 | 2503.3229 | 6266625.3444 | 9273.5109 | 786.3896 | 618408.5802 | 0.0095909 | converged
546 | -1 | c-aligned | 0.02 | 0.04 | 8.245 | 1170.6228 | -134992.3859 | 29700.357 | 2520.0609 | 6350707.0008 | 9330.0196 | 791.6476 | 626705.9994 | 0.0093559 | converged
547 | -1 | c-aligned | 0.02 | 0.04 | 8.1684 | 1169.6993 | -131801.3504 | 29929.383 | 2570.6804 | 6608397.9293 | 9401.9655 | 807.5492 | 652135.6801 | 0.0094804 | converged
548 | -1 | c-aligned | 0.02 | 0.04 | 7.9573 | 1168.7106 | -139074.7657 | 30335.9747 | 2701.0016 | 7295409.7289 | 9529.6915 | 848.4881 | 719931.9768 | 0.0093883 | converged
549 | -1 | c-aligned | 0.02 | 0.04 | 7.717 | 1175.4457 | -141256.7977 | 31068.189 | 2826.7989 | 7990791.8329 | 9759.708 | 888.0058 | 788554.2793 | 0.0095027 | converged
550 | 1 | c-aligned | 0.02 | 0.04 | 7.4953 | 1180.5786 | -144776.5046 | 31730.3791 | 3178.214 | 10101044.3989 | 9967.7273 | 998.3987 | 996800.0609 | 0.0093538 | converged
551 | 1 | c-aligned | 0.02 | 0.04 | 7.3093 | 1194.7139 | -142504.0903 | 32063.821 | 3417.4892 | 11679232.4532 | 10072.4742 | 1073.5642 | 1152540.189 | 0.0089663 | converged
552 | -1 | c-aligned | 0.02 | 0.04 | 7.3315 | 1205.1566 | -125246.4456 | 32480.2012 | 3435.9579 | 11805806.7093 | 10203.2752 | 1079.366 | 1165030.9 | 0.011342 | converged
553 | 1 | c-aligned | 0.025 | 0.04 | 15.0395 | 1193.0337 | -98332.8861 | 26160.0222 | 3384.383 | 11454048.3123 | 8217.8649 | 1063.1643 | 1130318.3715 | 0.015964 | converged
554 | 1 | c-aligned | 0.025 | 0.04 | 14.5453 | 1188.5584 | -120445.8397 | 28434.1111 | 2789.7272 | 7782577.9659 | 8932.2433 | 876.3602 | 768007.1371 | 0.013935 | converged
555 | -1 | c-aligned | 0.025 | 0.04 | 13.9916 | 1185.9855 | -136979.0174 | 29823.1081 | 2539.1015 | 6447036.5386 | 9368.5804 | 797.629 | 636212.0748 | 0.011565 | converged
556 | -1 | c-aligned | 0.025 | 0.04 | 13.5411 | 1185.2636 | -149548.8243 | 30627.4064 | 2417.1772 | 5842745.7641 | 9621.2413 | 759.3279 | 576578.9263 | 0.010506 | converged
557 | 1 | c-aligned | 0.025 | 0.04 | 12.7905 | 1191.0624 | -143564.453 | 31633.7065 | 2400.5357 | 5762571.4363 | 9937.3588 | 754.1002 | 568667.0934 | 0.010277 | converged
558 | -1 | c-aligned | 0.025 | 0.04 | 13.0397 | 1185.4173 | -150596.0634 | 31611.3471 | 2421.6285 | 5864284.5382 | 9930.3348 | 760.7263 | 578704.4343 | 0.0098668 | converged
559 | -1 | c-aligned | 0.025 | 0.04 | 12.8963 | 1184.377 | -145585.063 | 31854.2152 | 2460.8111 | 6055591.1146 | 10006.629 | 773.035 | 597583.1165 | 0.010008 | converged
560 | -1 | c-aligned | 0.025 | 0.04 | 12.2997 | 1186.8666 | -151776.3214 | 32441.1352 | 2554.293 | 6524412.9242 | 10191.003 | 802.4013 | 643847.7987 | 0.0098238 | converged
561 | -1 | c-aligned | 0.025 | 0.04 | 12.1368 | 1190.7116 | -155500.438 | 33093.9953 | 2667.2814 | 7114390.2043 | 10396.0914 | 837.8953 | 702068.4505 | 0.010328 | converged
562 | 1 | c-aligned | 0.025 | 0.04 | 11.5361 | 1202.2471 | -158932.0862 | 34087.8669 | 2942.7418 | 8659729.3546 | 10708.3045 | 924.4279 | 854566.9544 | 0.010148 | converged
563 | 1 | c-aligned | 0.025 | 0.04 | 11.5344 | 1213.43 | -153890.9507 | 34307.6929 | 3170.5155 | 10052168.6672 | 10777.3603 | 995.9804 | 991976.8634 | 0.0097075 | converged
564 | -1 | c-aligned | 0.025 | 0.04 | 11.5552 | 1226.0025 | -132842.5725 | 34827.7941 | 3138.6369 | 9851041.7286 | 10940.744 | 985.9661 | 972129.0797 | 0.011186 | converged
565 | 1 | c-aligned | 0.03 | 0.04 | 21.9702 | 1204.7601 | -88446.609 | 27576.1831 | 3433.3808 | 11788103.4556 | 8662.7352 | 1078.5564 | 1163283.8921 | 0.015601 | converged
566 | 1 | c-aligned | 0.03 | 0.04 | 21.0631 | 1199.585 | -132633.1427 | 29755.4201 | 2744.7393 | 7533594.0327 | 9347.3171 | 862.2277 | 743436.6878 | 0.013355 | converged
567 | -1 | c-aligned | 0.03 | 0.04 | 19.9856 | 1201.7057 | -146219.2019 | 31438.2596 | 2486.7136 | 6183744.5384 | 9875.9614 | 781.172 | 610229.6643 | 0.012038 | converged
568 | -1 | c-aligned | 0.03 | 0.04 | 19.097 | 1204.9112 | -156139.0744 | 32315.4816 | 2314.4856 | 5356843.8188 | 10151.5304 | 727.0686 | 528628.7273 | 0.0111 | converged
569 | 1 | c-aligned | 0.03 | 0.04 | 18.659 | 1206.2393 | -158942.131 | 33234.1979 | 2282.0565 | 5207781.9865 | 10440.1344 | 716.8814 | 513918.8777 | 0.01071 | converged
570 | -1 | c-aligned | 0.03 | 0.04 | 19.0238 | 1197.2077 | -161677.3463 | 32933.0777 | 2338.4256 | 5468234.1978 | 10345.541 | 734.589 | 539621.0497 | 0.010506 | converged
571 | -1 | c-aligned | 0.03 | 0.04 | 18.8784 | 1195.6911 | -158977.8876 | 33287.9285 | 2365.5652 | 5595898.5257 | 10457.0133 | 743.1146 | 552219.3321 | 0.010588 | converged
572 | -1 | c-aligned | 0.03 | 0.04 | 17.6296 | 1202.0887 | -162595.3359 | 33910.4405 | 2432.3908 | 5916525.1846 | 10652.5681 | 764.1071 | 583859.6913 | 0.01025 | converged
573 | -1 | c-aligned | 0.03 | 0.04 | 17.3646 | 1206.4695 | -165383.0697 | 34647.9781 | 2523.7409 | 6369267.9708 | 10884.2569 | 792.8037 | 628537.6492 | 0.010457 | converged
574 | 1 | c-aligned | 0.03 | 0.04 | 16.703 | 1216.7143 | -169151.1041 | 35618.1335 | 2752.5272 | 7576405.7529 | 11189.0199 | 864.6742 | 747661.4712 | 0.010971 | converged
575 | 1 | c-aligned | 0.03 | 0.04 | 17.0752 | 1231.1186 | -151627.6362 | 36194.781 | 2902.3502 | 8423636.4814 | 11370.1669 | 911.7393 | 831268.6319 | 0.011308 | converged
576 | -1 | c-aligned | 0.03 | 0.04 | 16.7474 | 1238.0553 | -135707.6314 | 36253.2298 | 2928.6267 | 8576854.1453 | 11388.528 | 919.9938 | 846388.5908 | 0.011208 | converged
577 | 1 | c-aligned | 0.035 | 0.04 | 30.0466 | 1214.5865 | -89558.684 | 28572.2491 | 3421.1064 | 11703968.7602 | 8975.6377 | 1074.7005 | 1154981.2388 | 0.015939 | converged
578 | 1 | c-aligned | 0.035 | 0.04 | 28.5614 | 1210.5394 | -144844.239 | 30713.4448 | 2673.4085 | 7147112.9649 | 9648.2693 | 839.82 | 705297.6264 | 0.013325 | converged
579 | -1 | c-aligned | 0.035 | 0.04 | 27.4369 | 1211.9162 | -154757.058 | 32407.1033 | 2416.1656 | 5837856.4267 | 10180.3123 | 759.0102 | 576096.4324 | 0.012516 | converged
580 | -1 | c-aligned | 0.035 | 0.04 | 26.037 | 1219.3949 | -165356.8771 | 33512.7422 | 2203.063 | 4853486.6308 | 10527.6358 | 692.0665 | 478955.9949 | 0.011473 | converged
581 | 1 | c-aligned | 0.035 | 0.04 | 25.8344 | 1214.4766 | -175603.6423 | 33937.1429 | 2211.3741 | 4890175.2393 | 10660.9563 | 694.6773 | 482576.5321 | 0.010953 | converged
582 | -1 | c-aligned | 0.035 | 0.04 | 25.5775 | 1215.4974 | -169989.2962 | 34307.904 | 2213.1961 | 4898237.0632 | 10777.4266 | 695.2497 | 483372.096 | 0.010764 | converged
583 | -1 | c-aligned | 0.035 | 0.04 | 25.7161 | 1206.4207 | -166739.3147 | 34191.0023 | 2294.8865 | 5266503.8844 | 10740.7033 | 720.9117 | 519713.7232 | 0.011124 | converged
584 | -1 | c-aligned | 0.035 | 0.04 | 24.6208 | 1214.6247 | -183763.1697 | 34962.5992 | 2305.5577 | 5315596.252 | 10983.0915 | 724.264 | 524558.299 | 0.010271 | converged
585 | -1 | c-aligned | 0.035 | 0.04 | 23.6596 | 1220.7965 | -172260.6995 | 35818.639 | 2403.2229 | 5775480.4768 | 11252.0063 | 754.9444 | 569940.9946 | 0.010851 | converged
586 | 1 | c-aligned | 0.035 | 0.04 | 22.7002 | 1228.0257 | -180238.594 | 36778.328 | 2611.4258 | 6819544.6779 | 11553.4814 | 820.3489 | 672972.2474 | 0.011497 | converged
587 | 1 | c-aligned | 0.035 | 0.04 | 21.7315 | 1255.037 | -139183.919 | 37436.0875 | 2564.7794 | 6578093.3445 | 11760.1088 | 805.6954 | 649145.1366 | 0.01016 | converged
588 | -1 | c-aligned | 0.035 | 0.04 | 20.4963 | 1256.4402 | -136216.7905 | 37725.8546 | 2670.3583 | 7130813.489 | 11851.1358 | 838.8618 | 703689.1473 | 0.012949 | converged
589 | 1 | c-aligned | 0.005 | 0.04 | 0.29564 | 1146.1852 | -76132.1263 | 17962.3943 | 1922.4822 | 3695937.8733 | 5642.8518 | 603.9441 | 364748.4849 | 0.0022771 | converged
590 | 1 | d-rectangle | 0.005 | 0.04 | 0.29639 | 1133.501 | -81317.3818 | 18485.8943 | 1984.1502 | 3936851.9363 | 5807.2963 | 623.3157 | 388522.4463 | 0.00048811 | converged
591 | 1 | d-rectangle | 0.005 | 0.04 | 0.28787 | 1126.1508 | -82376.5623 | 18729.5265 | 2242.9004 | 5030602.309 | 5883.8327 | 704.6014 | 496463.1506 | 6.2383e-05 | converged
592 | 1 | d-rectangle | 0.005 | 0.04 | 0.28179 | 1121.1388 | -83067.3512 | 18886.7266 | 2568.1295 | 6595289.2405 | 5933.2167 | 806.7713 | 650879.9293 | 6.4342e-05 | converged
593 | 1 | d-rectangle | 0.005 | 0.04 | 0.27831 | 1117.5102 | -83521.9446 | 18990.21 | 2959.5734 | 8759074.6758 | 5965.7257 | 929.7424 | 864420.9069 | 6.8093e-05 | converged
594 | 1 | d-rectangle | 0.005 | 0.04 | 0.27679 | 1116.1123 | -83687.1847 | 19027.8215 | 3158.202 | 9974239.8179 | 5977.5413 | 992.1411 | 984343.8659 | 5.9104e-05 | converged
595 | 1 | d-rectangle | 0.005 | 0.04 | 0.27709 | 1114.8439 | -83819.5148 | 19057.9358 | 3371.1128 | 11364401.4752 | 5987.0016 | 1059.0264 | 1121536.9879 | 6.1517e-05 | converged
596 | 1 | d-rectangle | 0.005 | 0.04 | 0.27878 | 1112.6362 | -84012.3772 | 19101.8422 | 3796.8932 | 14416397.6069 | 6000.7947 | 1192.7842 | 1422734.2446 | 6.7414e-05 | converged
597 | 1 | d-rectangle | 0.005 | 0.04 | 0.2797 | 1110.883 | -83981.0526 | 19119.9933 | 4250.6642 | 18068146.2797 | 6006.5093 | 1335.338 | 1783127.6404 | 0.00013709 | converged
598 | 1 | d-rectangle | 0.005 | 0.04 | 0.33469 | 1106.8201 | -84266.407 | 19159.7226 | 5079.138 | 25797642.4977 | 6018.9777 | 1595.5982 | 2545933.4859 | 6.8446e-05 | converged
599 | 1 | d-rectangle | 0.005 | 0.04 | 0.46457 | 1103.6724 | -84538.8494 | 19221.719 | 5896.1256 | 34764297.5698 | 6038.4537 | 1852.2527 | 3430840.2135 | 5.9734e-05 | converged
600 | 1 | d-rectangle | 0.005 | 0.04 | 0.50086 | 1103.1677 | -84063.7993 | 19150.8509 | 6289.5276 | 39558157.471 | 6016.2032 | 1975.8431 | 3903955.7739 | 0.00019947 | converged
601 | 1 | d-rectangle | 0.01 | 0.04 | 3.3523 | 1100.0342 | -183093.746 | 15132.4097 | 776.3218 | 602675.5067 | 4753.8308 | 243.8807 | 59477.7882 | 0.015754 | converged
602 | 1 | d-rectangle | 0.01 | 0.04 | 1.0049 | 1215.148 | -116780.6478 | 26541.2824 | 1847.4386 | 3413029.5582 | 8337.8757 | 580.3681 | 336827.1438 | 0.0013211 | converged
603 | 1 | d-rectangle | 0.01 | 0.04 | 0.96675 | 1206.2068 | -118826.7669 | 27020.7088 | 2022.6946 | 4091293.2839 | 8488.4863 | 635.4243 | 403764.0483 | 0.00065851 | converged
604 | 1 | d-rectangle | 0.01 | 0.04 | 0.93936 | 1199.6499 | -120331.4598 | 27358.1856 | 2279.5889 | 5196525.7003 | 8594.5038 | 716.127 | 512837.8995 | 4.3613e-05 | converged
605 | 1 | d-rectangle | 0.01 | 0.04 | 0.92567 | 1194.6011 | -121393.7946 | 27599.8874 | 2614.2208 | 6834150.1384 | 8670.4338 | 821.2507 | 674452.7794 | 4.0589e-05 | converged
606 | 1 | d-rectangle | 0.01 | 0.04 | 0.9207 | 1192.5562 | -121804.7419 | 27693.3423 | 2786.556 | 7764894.4228 | 8699.7924 | 875.3894 | 766306.6393 | 3.9759e-05 | converged
607 | 1 | d-rectangle | 0.01 | 0.04 | 0.91916 | 1190.7247 | -122149.5878 | 27771.7683 | 2973.265 | 8840304.5651 | 8724.4298 | 934.0436 | 872437.3717 | 4.1071e-05 | converged
608 | 1 | d-rectangle | 0.01 | 0.04 | 0.93438 | 1187.5381 | -122699.7797 | 27896.7823 | 3331.131 | 11096433.762 | 8763.7026 | 1046.4663 | 1095091.6267 | 3.9182e-05 | converged
609 | 1 | d-rectangle | 0.01 | 0.04 | 1.0366 | 1194.0013 | -87925.3918 | 28215.5139 | 3827.6471 | 14650882.2924 | 8863.8497 | 1202.448 | 1445881.2082 | 0.02743 | converged
610 | 1 | d-rectangle | 0.01 | 0.04 | 1.0893 | 1181.107 | -123361.0361 | 28047.2844 | 4483.1706 | 20098819.0381 | 8810.9824 | 1408.3766 | 1983524.5186 | 3.8798e-05 | converged
611 | 1 | d-rectangle | 0.01 | 0.04 | 1.7969 | 1182.384 | -122921.453 | 27946.3445 | 5337.6979 | 28491019.4017 | 8779.2724 | 1676.8241 | 2811739.1094 | 0.00019964 | converged
612 | 1 | d-rectangle | 0.01 | 0.04 | 1.8883 | 1203.0922 | -114215.6381 | 26857.7937 | 6127.6043 | 37547534.5517 | 8437.3245 | 1924.9752 | 3705529.3693 | 0.0027028 | converged
613 | 1 | d-rectangle | 0.015 | 0.04 | 4.5572 | 1100.0053 | -206469.1944 | 15667.4087 | 832.3147 | 692747.7813 | 4921.9002 | 261.4708 | 68366.9824 | 0.016052 | converged
614 | 1 | d-rectangle | 0.015 | 0.04 | -2.1671 | 1099.9281 | -180567.1394 | 16500.7086 | 889.3673 | 790974.1886 | 5183.6805 | 279.3938 | 78060.9046 | 0.015167 | converged
615 | 1 | d-rectangle | 0.015 | 0.04 | 19.093 | 1099.8612 | -202053.6947 | 17017.4768 | 1290.3067 | 1664891.3878 | 5346.0227 | 405.3485 | 164307.4195 | 0.018857 | converged
616 | -1 | d-rectangle | 0.015 | 0.04 | 4.0382 | 1156.9784 | -109827.3607 | 26955.2808 | 3175.4516 | 10083492.6823 | 8467.6861 | 997.531 | 995068.0071 | 0.010939 | converged
617 | -1 | d-rectangle | 0.015 | 0.04 | 3.8361 | 1160.0326 | -110697.259 | 27599.2974 | 3551.7978 | 12615267.8451 | 8669.9963 | 1115.7557 | 1244910.8488 | 0.012553 | converged
618 | 1 | d-rectangle | 0.015 | 0.04 | 2.0426 | 1264.2856 | -122277.7738 | 34303.3412 | 2420.3136 | 5857917.8087 | 10776.3592 | 760.339 | 578115.4048 | 0.0070267 | converged
619 | 1 | d-rectangle | 0.015 | 0.04 | 2.3442 | 1269.0561 | -78548.64 | 34615.1604 | 2569.4187 | 6601912.6236 | 10874.2864 | 807.178 | 651536.2836 | 0.021008 | converged
620 | 1 | d-rectangle | 0.015 | 0.04 | 2.0883 | 1259.5709 | -128177.0835 | 34639.1666 | 2708.7858 | 7337520.3694 | 10881.8584 | 850.9622 | 724136.7491 | 0.0062012 | converged
621 | 1 | d-rectangle | 0.015 | 0.04 | 2.2871 | 1264.0843 | -83872.3325 | 35054.0639 | 2950.1593 | 8703439.9644 | 11012.1671 | 926.7869 | 858933.9563 | 0.037937 | converged
622 | 1 | d-rectangle | 0.015 | 0.04 | 2.2521 | 1248.385 | -153365.1282 | 34868.0963 | 3474.8573 | 12074633.4993 | 10953.723 | 1091.6175 | 1191628.7994 | 3.2336e-05 | converged
623 | 1 | d-rectangle | 0.015 | 0.04 | 3.9891 | 1250.6323 | -152457.3033 | 34659.3348 | 4264.172 | 18183163.1078 | 10888.1411 | 1339.5787 | 1794471.0971 | 0.00011479 | converged
624 | -1 | d-rectangle | 0.015 | 0.04 | 4.7581 | 1206.9714 | -120064.663 | 30241.3985 | 5917.8386 | 35020813.93 | 9499.9815 | 1859.0198 | 3455954.4618 | 0.011554 | converged
625 | 1 | d-rectangle | 0.02 | 0.04 | 2.8913 | 1100.0321 | -299933.412 | 16460.0051 | 861.6375 | 742419.2268 | 5170.8936 | 270.6825 | 73269.0362 | 0.020974 | converged
626 | 1 | d-rectangle | 0.02 | 0.04 | 29.6501 | 1099.9596 | -393499.5911 | 16832.9598 | 1070.0167 | 1144935.7822 | 5288.0569 | 336.1446 | 112993.223 | 0.018357 | converged
627 | -1 | d-rectangle | 0.02 | 0.04 | 7.6612 | 1168.4672 | -118761.6174 | 28716.4193 | 2820.5859 | 7955705.022 | 9020.9271 | 886.0541 | 785091.8096 | 0.011629 | converged
628 | -1 | d-rectangle | 0.02 | 0.04 | 7.3183 | 1171.2636 | -125415.4084 | 29634.1564 | 3054.8871 | 9332335.2695 | 9309.2235 | 959.657 | 920941.6371 | 0.011348 | converged
629 | -1 | d-rectangle | 0.02 | 0.04 | 6.9495 | 1175.6487 | -126791.2865 | 30467.1688 | 3370.0855 | 11357476.1213 | 9570.9046 | 1058.6729 | 1120788.3505 | 0.01317 | converged
630 | -1 | d-rectangle | 0.02 | 0.04 | 6.7284 | 1178.7529 | -126840.2094 | 30898.9419 | 3503.1017 | 12271721.3738 | 9706.5411 | 1100.4584 | 1211008.6967 | 0.013626 | converged
631 | 1 | d-rectangle | 0.02 | 0.04 | 6.5969 | 1179.2362 | -119093.1619 | 31124.1603 | 3660.4761 | 13399085.4008 | 9777.2908 | 1149.8957 | 1322260.2155 | 0.023418 | converged
632 | 1 | d-rectangle | 0.02 | 0.04 | 4.1635 | 1326.2039 | -56439.8143 | 39790.4285 | 2012.0379 | 4048296.5426 | 12500.1219 | 632.0796 | 399524.6555 | 0.033056 | converged
633 | 1 | d-rectangle | 0.02 | 0.04 | 16.7438 | 1099.7621 | -255114.3817 | 18179.5794 | 2774.3993 | 7697291.6046 | 5711.0961 | 871.5747 | 759642.4186 | 0.045617 | converged
634 | 1 | d-rectangle | 0.02 | 0.04 | 7.1353 | 1213.8029 | -155046.469 | 32541.7049 | 4535.115 | 20567267.8459 | 10222.5958 | 1424.6533 | 2029637.0387 | 0.0073492 | converged
635 | -1 | d-rectangle | 0.02 | 0.04 | 7.5275 | 1233.5045 | -161488.5319 | 33796.2115 | 5176.5216 | 26796375.5555 | 10616.6844 | 1626.1437 | 2644343.271 | 0.0070087 | converged
636 | -1 | d-rectangle | 0.02 | 0.04 | 7.9316 | 1257.2129 | -117552.9691 | 32999.9639 | 6034.0482 | 36409738.1298 | 10366.5525 | 1895.5256 | 3593017.4894 | 0.012893 | converged
637 | -1 | d-rectangle | 0.025 | 0.04 | 12.8333 | 1186.9607 | -110874.3467 | 28187.0523 | 2461.9741 | 6061316.2591 | 8854.6327 | 773.4003 | 598148.0902 | 0.013505 | converged
638 | 1 | d-rectangle | 0.025 | 0.04 | 12.4699 | 1182.4028 | -133628.3214 | 29627.0599 | 2514.0946 | 6320671.7017 | 9306.9942 | 789.7734 | 623742.0302 | 0.011407 | converged
639 | 1 | d-rectangle | 0.025 | 0.04 | 12.131 | 1179.5279 | -139009.1276 | 30490.0451 | 2683.0186 | 7198588.9223 | 9578.0909 | 842.8389 | 710377.4217 | 0.011696 | converged
640 | -1 | d-rectangle | 0.025 | 0.04 | 11.4962 | 1185.1657 | -138946.9896 | 31644.4201 | 2908.6594 | 8460299.2592 | 9940.7243 | 913.7213 | 834886.62 | 0.01199 | converged
641 | -1 | d-rectangle | 0.025 | 0.04 | 11.0518 | 1189.9642 | -141636.5519 | 32619.6952 | 3156.3703 | 9962673.7074 | 10247.0956 | 991.5368 | 983145.2438 | 0.013741 | converged
642 | -1 | d-rectangle | 0.025 | 0.04 | 10.6767 | 1191.9429 | -142408.7252 | 33033.0312 | 3279.1313 | 10752702.0443 | 10376.9402 | 1030.1007 | 1061107.5083 | 0.013684 | converged
643 | 1 | d-rectangle | 0.025 | 0.04 | 10.4743 | 1195.477 | -132097.7775 | 33379.9178 | 3357.1281 | 11270308.9715 | 10485.9106 | 1054.6025 | 1112186.4459 | 0.014475 | converged
644 | -1 | d-rectangle | 0.025 | 0.04 | 10.7734 | 1193.7081 | -144116.3885 | 33399.1768 | 3583.0022 | 12837905.1235 | 10491.9606 | 1125.5582 | 1266881.3346 | 0.010643 | converged
645 | 1 | d-rectangle | 0.025 | 0.04 | 11.472 | 1212.637 | -164004.1909 | 34248.2176 | 3693.0626 | 13638711.5374 | 10758.6768 | 1160.1324 | 1345907.2106 | 0.009258 | converged
646 | 1 | d-rectangle | 0.025 | 0.04 | 11.0551 | 1236.6703 | -174415.5549 | 34903.9121 | 4215.866 | 17773525.7392 | 10964.6556 | 1324.365 | 1753942.5469 | 0.0095635 | converged
647 | -1 | d-rectangle | 0.025 | 0.04 | 11.9272 | 1258.9473 | -180810.6449 | 36377.0509 | 4767.1758 | 22725965.2395 | 11427.4249 | 1497.5525 | 2242663.4951 | 0.008011 | converged
648 | -1 | d-rectangle | 0.025 | 0.04 | 13.4479 | 1268.1786 | -149260.9255 | 36313.2064 | 5026.8784 | 25269505.9862 | 11407.3689 | 1579.135 | 2493667.3983 | 0.0090255 | converged
649 | -1 | d-rectangle | 0.03 | 0.04 | 18.6219 | 1197.3103 | -118397.9536 | 29563.9287 | 2412.9784 | 5822464.6215 | 9287.1623 | 758.0089 | 574577.5249 | 0.014265 | converged
650 | -1 | d-rectangle | 0.03 | 0.04 | 17.7351 | 1196.9987 | -146073.9405 | 31182.9205 | 2421.2049 | 5862233.0197 | 9795.7496 | 760.5932 | 578501.9846 | 0.011718 | converged
651 | 1 | d-rectangle | 0.03 | 0.04 | 17.6719 | 1190.9941 | -146924.8822 | 31973.0865 | 2564.2547 | 6575402.0736 | 10043.971 | 805.5306 | 648879.5543 | 0.012163 | converged
652 | -1 | d-rectangle | 0.03 | 0.04 | 16.3522 | 1201.4856 | -147312.713 | 33501.6977 | 2692.5753 | 7249961.7459 | 10524.1663 | 845.841 | 715447.0394 | 0.012134 | converged
653 | -1 | d-rectangle | 0.03 | 0.04 | 16.0973 | 1203.3494 | -155772.5403 | 34260.9224 | 2930.5848 | 8588327.0182 | 10762.6679 | 920.6089 | 847520.7669 | 0.011726 | converged
654 | -1 | d-rectangle | 0.03 | 0.04 | 15.5144 | 1204.2015 | -154783.1601 | 34680.2885 | 3065.269 | 9395874.2007 | 10894.4068 | 962.9184 | 927211.8413 | 0.012949 | converged
655 | 1 | d-rectangle | 0.03 | 0.04 | 15.2573 | 1210.9719 | -142762.6982 | 35260.7587 | 3070.5238 | 9428116.2524 | 11076.7548 | 964.5691 | 930393.5795 | 0.013931 | converged
656 | -1 | d-rectangle | 0.03 | 0.04 | 15.1404 | 1207.2278 | -158010.014 | 35336.2236 | 3313.6301 | 10980144.3723 | 11100.4612 | 1040.9381 | 1083552.1702 | 0.010943 | converged
657 | 1 | d-rectangle | 0.03 | 0.04 | 16.1495 | 1230.613 | -184683.4624 | 36038.0826 | 3424.8719 | 11729747.6007 | 11320.942 | 1075.8834 | 1157525.1688 | 0.010177 | converged
658 | 1 | d-rectangle | 0.03 | 0.04 | 15.8395 | 1257.1233 | -192403.3904 | 36761.6354 | 3915.7453 | 15333061.4062 | 11548.2376 | 1230.0856 | 1513110.5201 | 0.012879 | converged
659 | -1 | d-rectangle | 0.03 | 0.04 | 17.198 | 1280.8055 | -195274.2402 | 38298.709 | 4456.2208 | 19857904.0783 | 12031.0913 | 1399.8696 | 1959634.9856 | 0.0085525 | converged
660 | -1 | d-rectangle | 0.03 | 0.04 | 19.4095 | 1291.4162 | -155037.2986 | 38290.6328 | 4668.8343 | 21798013.6894 | 12028.5543 | 1466.6597 | 2151090.572 | 0.0088242 | converged
661 | -1 | d-rectangle | 0.035 | 0.04 | 25.6371 | 1205.1905 | -128479.6404 | 30436.8305 | 2344.1377 | 5494981.517 | 9561.3742 | 736.3834 | 542260.5519 | 0.014157 | converged
662 | -1 | d-rectangle | 0.035 | 0.04 | 24.3357 | 1206.1573 | -153598.5886 | 32113.8413 | 2322.6301 | 5394610.6961 | 10088.1875 | 729.6271 | 532355.6712 | 0.012464 | converged
663 | 1 | d-rectangle | 0.035 | 0.04 | 23.9449 | 1205.9925 | -157789.6907 | 33381.7446 | 2441.6097 | 5961458.0601 | 10486.4845 | 767.0031 | 588293.7964 | 0.012306 | converged
664 | -1 | d-rectangle | 0.035 | 0.04 | 22.047 | 1218.3201 | -148911.016 | 34878.8874 | 2527.6003 | 6388763.4319 | 10956.7944 | 794.0161 | 630461.5173 | 0.012284 | converged
665 | -1 | d-rectangle | 0.035 | 0.04 | 21.9696 | 1213.4542 | -168383.7768 | 35485.5391 | 2747.6614 | 7549643.4213 | 11147.3669 | 863.1457 | 745020.4875 | 0.01176 | converged
666 | -1 | d-rectangle | 0.035 | 0.04 | 21.1709 | 1215.6119 | -160726.2986 | 35900.2211 | 2877.5299 | 8280178.5268 | 11277.6344 | 903.9424 | 817111.789 | 0.014316 | converged
667 | 1 | d-rectangle | 0.035 | 0.04 | 21.0151 | 1217.8132 | -156445.1605 | 36505.1386 | 2882.3625 | 8308013.7208 | 11467.6621 | 905.4605 | 819858.6459 | 0.012884 | converged
668 | -1 | d-rectangle | 0.035 | 0.04 | 21.0414 | 1218.0335 | -167260.704 | 36630.6837 | 3122.078 | 9747370.9624 | 11507.1007 | 980.7643 | 961898.5508 | 0.011397 | converged
669 | 1 | d-rectangle | 0.035 | 0.04 | 22.0141 | 1244.2865 | -196293.9176 | 37581.3974 | 3152.9858 | 9941319.6315 | 11805.7563 | 990.4736 | 981037.9623 | 0.010937 | converged
670 | 1 | d-rectangle | 0.035 | 0.04 | 22.0176 | 1280.3241 | -212263.9218 | 38449.1747 | 3594.0642 | 12917297.2366 | 12078.3583 | 1129.0332 | 1274715.9763 | 0.010959 | converged
671 | -1 | d-rectangle | 0.035 | 0.04 | 22.9704 | 1301.0016 | -209850.6489 | 39600.8237 | 4338.4072 | 18821777.3525 | 12440.1354 | 1362.8599 | 1857387.0256 | 0.010452 | converged
672 | -1 | d-rectangle | 0.035 | 0.04 | 26.5371 | 1311.5565 | -163634.9664 | 39877.2232 | 4373.8404 | 19130479.864 | 12526.9631 | 1373.9908 | 1887850.6757 | 0.0076105 | converged
673 | -4 | d-rectangle | 0.005 | 0.08 | 0.052333 | 1107.9525 | -45583.0957 | 17041.821 | 2459.2581 | 6047950.5348 | 9636.7242 | 1390.6488 | 1933904.0563 | 0.0074938 | converged
674 | 1 | a-line | 0.005 | 0.08 | 0.053242 | 1102.4226 | -51964.3701 | 18378.7788 | 1854.7541 | 3440112.617 | 10392.8343 | 1048.8266 | 1100037.1753 | 3.615e-05 | converged
675 | 1 | a-line | 0.005 | 0.08 | 0.052812 | 1098.6384 | -52404.6736 | 18534.6038 | 1785.7338 | 3188845.0795 | 10480.9502 | 1009.797 | 1019689.9127 | 3.6833e-05 | converged
676 | 1 | a-line | 0.005 | 0.08 | 0.052456 | 1095.8476 | -52683.4783 | 18636.2425 | 1810.5488 | 3278086.8195 | 10538.4407 | 1023.8309 | 1048229.6805 | 3.4388e-05 | converged
677 | 1 | a-line | 0.005 | 0.08 | 0.051956 | 1093.5461 | -52985.0078 | 18739.9752 | 1887.665 | 3563279.23 | 10597.0837 | 1067.4371 | 1139421.8898 | 3.3788e-05 | converged
678 | 1 | a-line | 0.005 | 0.08 | 0.051756 | 1092.5113 | -53102.0461 | 18781.3913 | 1933.2776 | 3737562.1838 | 10620.5037 | 1093.2301 | 1195151.963 | 3.3205e-05 | converged
679 | 1 | a-line | 0.005 | 0.08 | 0.051468 | 1091.5392 | -53209.7292 | 18819.4918 | 1989.8293 | 3959420.798 | 10642.0487 | 1125.209 | 1266095.1996 | 3.2896e-05 | converged
680 | 1 | a-line | 0.005 | 0.08 | 0.051057 | 1089.6937 | -53418.0292 | 18893.1997 | 2111.3568 | 4457827.6435 | 10683.729 | 1193.9303 | 1425469.6505 | 3.1909e-05 | converged
681 | 1 | a-line | 0.005 | 0.08 | 0.050568 | 1087.9626 | -53602.45 | 18958.4602 | 2254.1848 | 5081348.968 | 10720.6326 | 1274.6967 | 1624851.6804 | 3.3623e-05 | converged
682 | 1 | a-line | 0.005 | 0.08 | 0.050041 | 1084.357 | -53959.1079 | 19084.6583 | 2606.7385 | 6795085.6126 | 10791.9951 | 1474.0588 | 2172849.4432 | 3.4168e-05 | converged
683 | 1 | a-line | 0.005 | 0.08 | 0.050735 | 1081.8445 | -54195.3347 | 19168.2505 | 2824.6712 | 7978767.4394 | 10839.2648 | 1597.2954 | 2551352.7539 | 3.6412e-05 | converged
684 | 1 | a-line | 0.005 | 0.08 | 0.052339 | 1082.7022 | -54122.6792 | 19142.5422 | 2703.058 | 7306522.5818 | 10824.7273 | 1528.5256 | 2336390.5078 | 3.7758e-05 | converged
685 | -4 | a-line | 0.01 | 0.08 | 0.2063 | 1133.9132 | -44403.9822 | 20791.216 | 2837.9597 | 8054015.1571 | 11756.9135 | 1604.795 | 2575366.9799 | 0.013514 | converged
686 | 1 | a-line | 0.01 | 0.08 | 0.17725 | 1128.6933 | -66892.9173 | 23657.5826 | 1834.237 | 3364425.4199 | 13377.8929 | 1037.2246 | 1075834.8483 | 4.4152e-05 | converged
687 | 1 | a-line | 0.01 | 0.08 | 0.17498 | 1123.5352 | -67594.3159 | 23905.8682 | 1621.1995 | 2628287.6973 | 13518.2935 | 916.7561 | 840441.7229 | 4.3845e-05 | converged
688 | 1 | a-line | 0.01 | 0.08 | 0.17281 | 1120.2024 | -67670.3615 | 24040.7435 | 1573.2588 | 2475143.2012 | 13594.5831 | 889.6479 | 791473.4142 | 0.00019417 | converged
689 | 1 | a-line | 0.01 | 0.08 | 0.16975 | 1116.991 | -68465.8383 | 24214.1804 | 1533.4439 | 2351450.1823 | 13692.6379 | 867.1321 | 751918.005 | 5.4362e-05 | converged
690 | 1 | a-line | 0.01 | 0.08 | 0.16859 | 1115.7214 | -68632.6381 | 24273.4542 | 1546.494 | 2391643.5484 | 13726.1561 | 874.5116 | 764770.5485 | 4.3466e-05 | converged
691 | 1 | a-line | 0.01 | 0.08 | 0.16708 | 1114.5557 | -68781.2473 | 24326.4846 | 1577.3507 | 2488035.1754 | 13756.1437 | 891.9605 | 795593.4851 | 6.6121e-05 | converged
692 | 1 | a-line | 0.01 | 0.08 | 0.16484 | 1112.3686 | -69069.7493 | 24428.1997 | 1660.6317 | 2757697.7941 | 13813.6616 | 939.0543 | 881822.9023 | 4.3331e-05 | converged
693 | 1 | a-line | 0.01 | 0.08 | 0.16211 | 1110.4267 | -69312.7054 | 24514.2274 | 1791.4926 | 3209445.6591 | 13862.3086 | 1013.0535 | 1026277.3143 | 4.3893e-05 | converged
694 | 1 | a-line | 0.01 | 0.08 | 0.15812 | 1106.6456 | -69756.1883 | 24671.2315 | 2174.2013 | 4727151.2947 | 13951.0913 | 1229.4676 | 1511590.6765 | 4.1408e-05 | converged
695 | 1 | a-line | 0.01 | 0.08 | 0.15811 | 1104.6513 | -69966.7239 | 24745.8056 | 2501.9798 | 6259902.6939 | 13993.2614 | 1414.8198 | 2001715.1896 | 4.2482e-05 | converged
696 | 1 | a-line | 0.01 | 0.08 | 0.16429 | 1106.1476 | -69783.9162 | 24681.0906 | 2438.6107 | 5946822.372 | 13956.6664 | 1378.9859 | 1901602.1898 | 4.1809e-05 | converged
697 | -4 | a-line | 0.015 | 0.08 | 0.47058 | 1151.9557 | -43778.6064 | 24201.6441 | 3059.2939 | 9359278.9772 | 13685.4254 | 1729.9539 | 2992740.4549 | 0.024497 | converged
698 | 1 | a-line | 0.015 | 0.08 | 0.36614 | 1160.5255 | -80776.8239 | 28566.7358 | 1933.2655 | 3737515.6178 | 16153.9216 | 1093.2232 | 1195137.0727 | 4.8811e-05 | converged
699 | 1 | a-line | 0.015 | 0.08 | 0.35959 | 1154.7029 | -81741.619 | 28908.2373 | 1618.7106 | 2620224.1206 | 16347.0339 | 915.3487 | 837863.2508 | 4.9468e-05 | converged
700 | 1 | a-line | 0.015 | 0.08 | 0.35805 | 1151.0157 | -80944.5873 | 29061.4561 | 1502.2897 | 2256874.2577 | 16433.7006 | 849.5162 | 721677.8299 | 0.0045933 | converged
701 | 1 | a-line | 0.015 | 0.08 | 0.34481 | 1147.3482 | -82935.3526 | 29327.6981 | 1340.0729 | 1795795.3384 | 16584.2306 | 757.7846 | 574237.4889 | 0.00073888 | converged
702 | 1 | a-line | 0.015 | 0.08 | 0.34198 | 1145.9447 | -83153.8612 | 29408.2823 | 1310.8056 | 1718211.1959 | 16629.7994 | 741.2345 | 549428.58 | 0.00051596 | converged
703 | 1 | a-line | 0.015 | 0.08 | 0.33819 | 1144.6465 | -83364.2999 | 29477.449 | 1299.422 | 1688497.5217 | 16668.9118 | 734.7973 | 539927.1043 | 0.00090899 | converged
704 | 1 | a-line | 0.015 | 0.08 | 0.33251 | 1142.2339 | -83729.0085 | 29613.9937 | 1309.126 | 1713810.8399 | 16746.1251 | 740.2847 | 548021.488 | 0.00049564 | converged
705 | 1 | a-line | 0.015 | 0.08 | 0.32605 | 1140.1361 | -84055.4451 | 29727.3646 | 1389.0487 | 1929456.1855 | 16810.2341 | 785.4794 | 616977.9216 | 5.1418e-05 | converged
706 | 1 | a-line | 0.015 | 0.08 | 0.31549 | 1136.292 | -84600.9511 | 29920.5227 | 1736.7572 | 3016325.5464 | 16919.4611 | 982.1017 | 964523.7245 | 4.9441e-05 | converged
707 | 1 | a-line | 0.015 | 0.08 | 0.31454 | 1134.503 | -84808.7427 | 29994.1054 | 2104.1893 | 4427612.8115 | 16961.0707 | 1189.8773 | 1415807.9209 | 4.8252e-05 | converged
708 | 1 | a-line | 0.015 | 0.08 | 0.32824 | 1136.1283 | -84538.5533 | 29898.4427 | 2089.5474 | 4366208.3976 | 16906.9754 | 1181.5975 | 1396172.7676 | 5.2934e-05 | converged
709 | -4 | a-line | 0.02 | 0.08 | 0.86568 | 1164.3757 | -46091.3345 | 27163.4948 | 3149.2568 | 9917818.3755 | 15360.278 | 1780.8256 | 3171339.892 | 0.026251 | converged
710 | 1 | a-line | 0.02 | 0.08 | 0.61662 | 1192.3631 | -93312.0849 | 32997.9118 | 2086.1383 | 4351972.8376 | 18659.6635 | 1179.6697 | 1391620.6939 | 7.6857e-05 | converged
711 | 1 | a-line | 0.02 | 0.08 | 0.60357 | 1186.2102 | -94529.9039 | 33430.2932 | 1711.7328 | 2930029.1365 | 18904.1666 | 967.9509 | 936928.9131 | 6.6974e-05 | converged
712 | 1 | a-line | 0.02 | 0.08 | 0.59826 | 1181.6714 | -92559.2267 | 33618.4691 | 1520.8813 | 2313079.8798 | 19010.6048 | 860.0294 | 739650.6306 | 0.0073825 | converged
713 | 1 | a-line | 0.02 | 0.08 | 0.57313 | 1178.3178 | -96061.7245 | 33968.0017 | 1315.4666 | 1730452.495 | 19208.2301 | 743.8703 | 553342.9529 | 0.0011845 | converged
714 | 1 | a-line | 0.02 | 0.08 | 0.56872 | 1176.8366 | -96344.0521 | 34068.9761 | 1247.7964 | 1556995.8166 | 19265.3291 | 705.6041 | 497877.0961 | 0.00096092 | converged
715 | 1 | a-line | 0.02 | 0.08 | 0.55926 | 1175.4144 | -96602.2154 | 34163.0711 | 1198.8589 | 1437262.7353 | 19318.538 | 677.9309 | 459590.3144 | 0.0010046 | converged
716 | 1 | a-line | 0.02 | 0.08 | 0.54941 | 1172.8396 | -97092.5555 | 34337.3263 | 1127.5496 | 1271368.1114 | 19417.0758 | 637.6069 | 406542.5588 | 0.00087245 | converged
717 | 1 | a-line | 0.02 | 0.08 | 0.53782 | 1170.5958 | -97487.9479 | 34481.3672 | 1125.1204 | 1265895.8524 | 19498.5281 | 636.2332 | 404792.7068 | 0.00074689 | converged
718 | 1 | a-line | 0.02 | 0.08 | 0.51906 | 1166.5519 | -98190.6825 | 34726.0089 | 1368.6124 | 1873100.001 | 19636.8681 | 773.9231 | 598957.0294 | 4.5144e-05 | converged
719 | 1 | a-line | 0.02 | 0.08 | 0.51872 | 1164.6194 | -98454.0089 | 34819.136 | 1702.4835 | 2898450.101 | 19689.5296 | 962.7206 | 926830.9552 | 4.4991e-05 | converged
720 | 1 | a-line | 0.02 | 0.08 | 0.54303 | 1166.0633 | -98142.1042 | 34708.6414 | 1700.8712 | 2892962.7633 | 19627.0472 | 961.8089 | 925076.2813 | 4.3691e-05 | converged
721 | -4 | a-line | 0.025 | 0.08 | 1.3778 | 1173.8527 | -52935.2338 | 29691.9108 | 3254.7123 | 10593152.271 | 16790.0341 | 1840.458 | 3387285.7709 | 0.021453 | converged
722 | 1 | a-line | 0.025 | 0.08 | 0.92562 | 1222.1045 | -104615.2011 | 36997.3822 | 2244.5303 | 5037916.4049 | 20921.2846 | 1269.2373 | 1610963.3458 | 4.1976e-05 | converged
723 | 1 | a-line | 0.025 | 0.08 | 0.90549 | 1215.7672 | -106087.1995 | 37517.3799 | 1831.2261 | 3353389.1919 | 21215.3329 | 1035.522 | 1072305.8183 | 0.0001126 | converged
724 | 1 | a-line | 0.025 | 0.08 | 10.6687 | 1100.0061 | -104051.7941 | 20706.439 | 1171.0369 | 1371327.5305 | 11709.0974 | 662.1991 | 438507.6718 | 0.018503 | converged
725 | 1 | a-line | 0.025 | 0.08 | 0.85231 | 1207.5635 | -107952.1696 | 38173.0371 | 1380.9822 | 1907111.838 | 21586.0941 | 780.918 | 609832.9188 | 0.00088644 | converged
726 | 1 | a-line | 0.025 | 0.08 | 0.84537 | 1206.052 | -108281.723 | 38293.684 | 1285.3083 | 1652017.4598 | 21654.3175 | 726.8163 | 528261.956 | 0.0010277 | converged
727 | 1 | a-line | 0.025 | 0.08 | 0.83454 | 1204.5408 | -108628.8359 | 38408.0714 | 1217.6449 | 1482659.0169 | 21719.0013 | 688.554 | 474106.5827 | 0.0012883 | converged
728 | 1 | a-line | 0.025 | 0.08 | 0.81644 | 1201.8745 | -109193.0912 | 38621.7218 | 1082.512 | 1171832.2203 | 21839.8164 | 612.139 | 374714.1878 | 0.00098097 | converged
729 | 1 | a-line | 0.025 | 0.08 | 0.79708 | 1199.5209 | -109711.5381 | 38802.0021 | 1010.6379 | 1021388.8816 | 21941.7613 | 571.4956 | 326607.2555 | 0.00075685 | converged
730 | 1 | a-line | 0.025 | 0.08 | 0.76761 | 1195.2726 | -110576.0757 | 39105.7562 | 1095.9035 | 1201004.4612 | 22113.5282 | 619.7117 | 384042.5306 | 4.2884e-05 | converged
731 | 1 | a-line | 0.025 | 0.08 | 0.76838 | 1193.0855 | -110937.2955 | 39233.3291 | 1335.186 | 1782721.5564 | 22185.6682 | 755.0211 | 570056.9151 | 4.0577e-05 | converged
732 | 1 | a-line | 0.025 | 0.08 | 0.80766 | 1194.2357 | -110621.9807 | 39121.4993 | 1314.7786 | 1728642.7401 | 22122.4306 | 743.4812 | 552764.2519 | 4.1216e-05 | converged
733 | -4 | a-line | 0.03 | 0.08 | 2.0513 | 1178.234 | -59125.1295 | 31636.3763 | 3276.9248 | 10738236.3589 | 17889.5808 | 1853.0186 | 3433677.9887 | 0.019626 | converged
734 | 1 | a-line | 0.03 | 0.08 | 1.2855 | 1249.1014 | -114882.9996 | 40639.4452 | 2381.4715 | 5671406.4156 | 22980.7988 | 1346.6748 | 1813533.0404 | 0.00069786 | converged
735 | 1 | a-line | 0.03 | 0.08 | 1.2616 | 1242.8287 | -116581.6244 | 41231.0407 | 1949.4891 | 3800507.6951 | 23315.3343 | 1102.3973 | 1215279.9096 | 0.00026392 | converged
736 | 1 | a-line | 0.03 | 0.08 | 13.3157 | 1100.0296 | -103463.5026 | 22983.2314 | 4108.4031 | 16878975.8315 | 12996.5802 | 2323.2238 | 5397368.7756 | 0.013799 | converged
737 | 1 | a-line | 0.03 | 0.08 | 1.1793 | 1234.4973 | -118756.2373 | 41997.7083 | 1477.7643 | 2183787.2916 | 23748.8697 | 835.6463 | 698304.8144 | 0.00093484 | converged
738 | 1 | a-line | 0.03 | 0.08 | 1.1741 | 1232.9864 | -119160.6466 | 42135.455 | 1374.9914 | 1890601.4853 | 23826.7627 | 777.5303 | 604553.4403 | 0.0011484 | converged
739 | 1 | a-line | 0.03 | 0.08 | 1.156 | 1231.4228 | -119555.337 | 42272.1217 | 1294.7424 | 1676357.8036 | 23904.045 | 732.1511 | 536045.2138 | 0.001228 | converged
740 | 1 | a-line | 0.03 | 0.08 | 1.1324 | 1228.7218 | -120274.6496 | 42521.6913 | 1134.3547 | 1286760.537 | 24045.1717 | 641.455 | 411464.5605 | 0.0010012 | converged
741 | 1 | a-line | 0.03 | 0.08 | 1.1056 | 1226.306 | -120868.3347 | 42734.4586 | 1009.4962 | 1019082.6295 | 24165.4873 | 570.8501 | 325869.7905 | 0.00078093 | converged
742 | 1 | a-line | 0.03 | 0.08 | 1.0614 | 1221.9154 | -121877.1037 | 43102.1419 | 936.4228 | 876887.6717 | 24373.4049 | 529.5285 | 280400.4242 | 3.9634e-05 | converged
743 | 1 | a-line | 0.03 | 0.08 | 1.0621 | 1219.4787 | -122359.5299 | 43272.4156 | 1028.1822 | 1057158.6196 | 24469.6913 | 581.4166 | 338045.2653 | 3.5445e-05 | converged
744 | 1 | a-line | 0.03 | 0.08 | 1.1221 | 1220.3091 | -122068.3498 | 43168.9039 | 960.9376 | 923401.1647 | 24411.1575 | 543.3911 | 295273.9408 | 3.8523e-05 | converged
745 | -4 | a-line | 0.035 | 0.08 | 2.8584 | 1180.5098 | -64760.5493 | 33179.3851 | 3188.2991 | 10165251.02 | 18762.1138 | 1802.9029 | 3250458.9933 | 0.019043 | converged
746 | 1 | a-line | 0.035 | 0.08 | 1.7014 | 1273.7204 | -124259.7177 | 43957.6522 | 2507.6426 | 6288271.5611 | 24857.179 | 1418.0221 | 2010786.6386 | 0.00058518 | converged
747 | 1 | a-line | 0.035 | 0.08 | 1.6724 | 1267.4713 | -126158.0371 | 44623.7724 | 2056.8591 | 4230669.282 | 25233.8568 | 1163.1129 | 1352831.7254 | 0.00038047 | converged
748 | 1 | a-line | 0.035 | 0.08 | 24.8216 | 1100.0348 | -68322.8152 | 21712.7578 | 1144.4748 | 1309822.5216 | 12278.1515 | 647.1787 | 418840.2928 | 0.012283 | converged
749 | 1 | a-line | 0.035 | 0.08 | 1.5586 | 1259.142 | -128613.9163 | 45490.402 | 1576.7816 | 2486240.2324 | 25723.9185 | 891.6387 | 795019.5199 | 0.0010152 | converged
750 | 1 | a-line | 0.035 | 0.08 | 1.5508 | 1257.6465 | -129076.4803 | 45645.1925 | 1468.6556 | 2156949.2086 | 25811.4495 | 830.4956 | 689722.8606 | 0.00082978 | converged
751 | 1 | a-line | 0.035 | 0.08 | 1.5211 | 1256.0658 | -129531.0141 | 45806.522 | 1391.0619 | 1935053.2114 | 25902.6781 | 786.6179 | 618767.6701 | 0.0010002 | converged
752 | 1 | a-line | 0.035 | 0.08 | 1.4902 | 1253.3703 | -130293.5799 | 46086.5541 | 1214.9668 | 1476144.3264 | 26061.0307 | 687.0396 | 472023.3944 | 0.00096656 | converged
753 | 1 | a-line | 0.035 | 0.08 | 1.4535 | 1250.9411 | -130993.0952 | 46330.3437 | 1071.9743 | 1149128.8951 | 26198.8889 | 606.1802 | 367454.3962 | 0.00080506 | converged
754 | 1 | a-line | 0.035 | 0.08 | 1.3989 | 1246.4744 | -132213.0219 | 46757.2838 | 888.3154 | 789104.3022 | 26440.315 | 502.3247 | 252330.1311 | 3.4293e-05 | converged
755 | 1 | a-line | 0.035 | 0.08 | 1.3993 | 1243.831 | -132827.3219 | 46974.1072 | 808.6226 | 653870.4497 | 26562.9244 | 457.26 | 209086.7023 | 3.7366e-05 | converged
756 | 1 | a-line | 0.035 | 0.08 | 1.4826 | 1244.3675 | -132576.7477 | 46884.6686 | 674.2422 | 454602.5771 | 26512.3486 | 381.2706 | 145367.257 | 3.7311e-05 | converged
757 | -11 | a-line | 0.005 | 0.08 | 0.40509 | 1114.2941 | -67158.0414 | 9619.1743 | 6480.3142 | 41994472.5352 | 5439.4033 | 3664.4559 | 13428237.3195 | 0.015776 | converged
758 | 1 | b-staggered | 0.005 | 0.08 | 0.30017 | 1081.0961 | -89243.4626 | 11272.2165 | 5227.9243 | 27331192.1196 | 6374.2145 | 2956.2873 | 8739634.6378 | 0.00086531 | converged
759 | 1 | b-staggered | 0.005 | 0.08 | 0.28781 | 1058.5894 | -92392.0878 | 11672.2958 | 4403.732 | 19392855.6263 | 6600.4514 | 2490.223 | 6201210.3979 | 0.00078573 | converged
760 | 1 | b-staggered | 0.005 | 0.08 | 0.27842 | 1041.9952 | -94636.9778 | 11951.219 | 4028.2203 | 16226558.7816 | 6758.1769 | 2277.8785 | 5188730.6839 | 0.00047637 | converged
761 | 1 | b-staggered | 0.005 | 0.08 | 0.26974 | 1028.7442 | -96326.0237 | 12168.4118 | 3928.4994 | 15433107.88 | 6880.9951 | 2221.4884 | 4935010.6499 | 4.7316e-05 | converged
762 | 1 | b-staggered | 0.005 | 0.08 | 0.26647 | 1022.9671 | -97049.4279 | 12259.859 | 3956.33 | 15652546.7863 | 6932.7067 | 2237.226 | 5005180.1419 | 4.9428e-05 | converged
763 | 1 | b-staggered | 0.005 | 0.08 | 0.26381 | 1017.5506 | -97718.5199 | 12344.4408 | 4024.4502 | 16196199.6633 | 6980.536 | 2275.7467 | 5179022.8156 | 5.1121e-05 | converged
764 | 1 | b-staggered | 0.005 | 0.08 | 0.26047 | 1007.784 | -98887.4388 | 12492.2096 | 4256.0829 | 18114241.9988 | 7064.0963 | 2406.7303 | 5792350.9563 | 4.7178e-05 | converged
765 | 1 | b-staggered | 0.005 | 0.08 | 0.2596 | 999.2102 | -99870.8218 | 12616.536 | 4604.235 | 21198980.2947 | 7134.4005 | 2603.6034 | 6778750.8741 | 5.8583e-05 | converged
766 | 1 | b-staggered | 0.005 | 0.08 | 0.27 | 986.0674 | -100967.4136 | 12788.1873 | 5541.7909 | 30711446.7952 | 7231.4701 | 3133.7745 | 9820542.775 | 0.00015394 | converged
767 | 1 | b-staggered | 0.005 | 0.08 | 0.28459 | 978.9993 | -101860.2409 | 12867.9486 | 6746.7337 | 45518415.6656 | 7276.5693 | 3815.1439 | 14555322.7413 | 5.7838e-05 | converged
768 | 1 | b-staggered | 0.005 | 0.08 | 0.29583 | 976.1122 | -102009.06 | 12886.626 | 7433.762 | 55260817.4199 | 7287.131 | 4203.6447 | 17670628.925 | 5.7565e-05 | converged
769 | -11 | b-staggered | 0.01 | 0.08 | 1.8183 | 1136.938 | -87625.7905 | 12989.5103 | 8352.7565 | 69768541.8956 | 7345.2443 | 4723.2753 | 22309329.7463 | 0.017728 | converged
770 | 1 | b-staggered | 0.01 | 0.08 | 1.0132 | 1151.9238 | -132134.4922 | 16688.0488 | 7132.5712 | 50873571.3037 | 9436.7601 | 4033.3273 | 16267728.9732 | 0.0011972 | converged
771 | 1 | b-staggered | 0.01 | 0.08 | 0.96527 | 1125.9541 | -138154.7366 | 17448.2888 | 5802.2645 | 33666273.1424 | 9866.6607 | 3281.0653 | 10765389.4348 | 0.0014367 | converged
772 | 1 | b-staggered | 0.01 | 0.08 | 0.9183 | 1106.3504 | -142527.9216 | 18010.103 | 5047.1162 | 25473381.5712 | 10184.3555 | 2854.0439 | 8145566.6825 | 0.0011317 | converged
773 | 1 | b-staggered | 0.01 | 0.08 | 0.88797 | 1090.6606 | -146066.5378 | 18443.1019 | 4655.0443 | 21669437.4475 | 10429.2077 | 2632.3351 | 6929187.9129 | 0.00079865 | converged
774 | 1 | b-staggered | 0.01 | 0.08 | 0.87153 | 1083.758 | -147499.4106 | 18631.8035 | 4561.3385 | 20805809.1273 | 10535.9147 | 2579.3463 | 6653027.402 | 4.0295e-05 | converged
775 | 1 | b-staggered | 0.01 | 0.08 | 0.85766 | 1077.0647 | -148924.1225 | 18811.8671 | 4529.5412 | 20516743.4709 | 10637.7371 | 2561.3656 | 6560593.5187 | 3.9619e-05 | converged
776 | 1 | b-staggered | 0.01 | 0.08 | 0.84522 | 1064.7324 | -151500.2725 | 19137.2658 | 4596.5153 | 21127952.6972 | 10821.7436 | 2599.2381 | 6756038.5369 | 4.1659e-05 | converged
777 | 1 | b-staggered | 0.01 | 0.08 | 0.83918 | 1053.4568 | -153793.6337 | 19427.0269 | 4819.7612 | 23230097.9977 | 10985.5977 | 2725.4792 | 7428236.8736 | 4.1171e-05 | converged
778 | 1 | b-staggered | 0.01 | 0.08 | 1.4236 | 1027.5993 | -150400.559 | 19509.3996 | 6656.1969 | 44304957.3799 | 11032.0774 | 3763.9128 | 14167039.7166 | 0.0050726 | converged
779 | 1 | b-staggered | 0.01 | 0.08 | 0.94272 | 1021.0183 | -159838.2614 | 20191.0562 | 6853.5719 | 46971447.8745 | 11417.6411 | 3875.5588 | 15019955.6255 | 3.9303e-05 | converged
780 | 1 | b-staggered | 0.01 | 0.08 | 0.9907 | 1015.1736 | -160692.4809 | 20298.9571 | 7677.1055 | 58937949.1509 | 11478.6569 | 4341.2506 | 18846457.1764 | 4.0665e-05 | converged
781 | -11 | b-staggered | 0.015 | 0.08 | 4.4285 | 1147.4151 | -101996.6557 | 15093.9411 | 9457.3342 | 89441170.3869 | 8535.2475 | 5347.8864 | 28599889.0504 | 0.015911 | converged
782 | 1 | b-staggered | 0.015 | 0.08 | 2.0953 | 1213.1514 | -166999.1231 | 21101.4485 | 8736.345 | 76323723.8068 | 11932.4499 | 4940.2295 | 24405867.7482 | 0.0014076 | converged
783 | 1 | b-staggered | 0.015 | 0.08 | 1.9966 | 1186.4333 | -175658.3326 | 22200.4391 | 6981.297 | 48738507.5752 | 12553.9073 | 3947.7847 | 15585004.384 | 0.0011457 | converged
784 | -1 | b-staggered | 0.015 | 0.08 | 4.0752 | 1103.0602 | -153614.4429 | 20789.8997 | 6205.0338 | 38502444.2388 | 11756.1681 | 3508.7914 | 12311616.78 | 0.0060009 | converged
785 | 1 | b-staggered | 0.015 | 0.08 | 1.8308 | 1150.216 | -187425.5393 | 23645.8074 | 5329.4968 | 28403536.0131 | 13371.2343 | 3013.7246 | 9082535.6634 | 0.0006339 | converged
786 | 1 | b-staggered | 0.015 | 0.08 | 1.7966 | 1143.154 | -189348.2141 | 23920.2806 | 5148.5326 | 26507387.8228 | 13526.4434 | 2911.3929 | 8476208.5657 | 3.6708e-05 | converged
787 | 1 | b-staggered | 0.015 | 0.08 | 1.767 | 1136.3358 | -191443.941 | 24183.3738 | 5035.1541 | 25352777.0206 | 13675.2174 | 2847.2796 | 8107001.2323 | 3.2233e-05 | converged
788 | 1 | b-staggered | 0.015 | 0.08 | 1.7449 | 1123.7737 | -195239.187 | 24662.0448 | 4955.2444 | 24554447.4847 | 13945.8964 | 2802.0923 | 7851721.1695 | 2.8959e-05 | converged
789 | 1 | b-staggered | 0.015 | 0.08 | 1.7269 | 1112.2536 | -198654.3349 | 25093.3132 | 5045.5824 | 25457901.6387 | 14189.7701 | 2853.1766 | 8140616.6991 | 2.904e-05 | converged
790 | 1 | b-staggered | 0.015 | 0.08 | 3.4747 | 1055.6351 | -188809.2725 | 24404.188 | 6685.1493 | 44691221.2628 | 13799.9578 | 3780.2847 | 14290552.2103 | 0.0060132 | converged
791 | 1 | b-staggered | 0.015 | 0.08 | 2.7688 | 1076.3966 | -107261.8267 | 27352.7566 | 7714.9778 | 59520881.7973 | 15467.4496 | 4362.6692 | 19032882.7423 | 0.047591 | converged
792 | 1 | b-staggered | 0.015 | 0.08 | 2.0549 | 1068.0514 | -210689.2791 | 26613.6902 | 7443.2144 | 55401441.2748 | 15049.5131 | 4208.9899 | 17715595.9028 | 2.9804e-05 | converged
793 | -11 | b-staggered | 0.02 | 0.08 | 8.2056 | 1159.344 | -112708.8873 | 16663.1679 | 10334.8945 | 106810043.7771 | 9422.6061 | 5844.1248 | 34153795.0247 | 0.014314 | converged
794 | -1 | b-staggered | 0.02 | 0.08 | 8.0238 | 1139.9808 | -145582.395 | 19955.3175 | 8635.7574 | 74576306.7165 | 11284.2328 | 4883.3048 | 23846665.5122 | 0.0099111 | converged
795 | -1 | b-staggered | 0.02 | 0.08 | 7.863 | 1126.9236 | -165638.1285 | 22093.9345 | 7360.7274 | 54180308.3911 | 12493.5672 | 4162.3072 | 17324801.2464 | 0.0082178 | converged
796 | -1 | b-staggered | 0.02 | 0.08 | 7.4807 | 1118.0049 | -177320.9144 | 23525.7526 | 6662.0154 | 44382449.2378 | 13303.2245 | 3767.203 | 14191818.6645 | 0.007196 | converged
797 | 1 | b-staggered | 0.02 | 0.08 | 7.1216 | 1109.5661 | -182179.9893 | 24542.1539 | 6325.5713 | 40012852.0839 | 13877.974 | 3576.9523 | 12794587.743 | 0.0066685 | converged
798 | -1 | b-staggered | 0.02 | 0.08 | 7.0071 | 1105.6487 | -183092.6379 | 25142.0958 | 6293.7215 | 39610930.2531 | 14217.2261 | 3558.942 | 12666068.4333 | 0.0071301 | converged
799 | -1 | b-staggered | 0.02 | 0.08 | 6.8557 | 1101.2534 | -187188.7155 | 25658.83 | 6275.1615 | 39377652.1738 | 14509.4264 | 3548.4468 | 12591474.979 | 0.0070801 | converged
800 | 1 | b-staggered | 0.02 | 0.08 | 50.3886 | 1099.9755 | -304550.5178 | 21502.0369 | 1548.7222 | 2398540.4152 | 12158.9818 | 875.7721 | 766976.8508 | -1 | couldnt filter residuals
801 | -1 | b-staggered | 0.02 | 0.08 | 6.2949 | 1087.0186 | -203367.547 | 27047.631 | 6467.0609 | 41822877.0127 | 15294.7586 | 3656.9611 | 13373364.8499 | 0.0061968 | converged
802 | 1 | b-staggered | 0.02 | 0.08 | 6.4663 | 1075.994 | -220253.9012 | 28154.1497 | 6761.9763 | 45724323.4442 | 15920.4672 | 3823.7284 | 14620898.9819 | 0.0074394 | converged
803 | -1 | b-staggered | 0.02 | 0.08 | 6.5229 | 1074.8869 | -211770.3383 | 28909.2862 | 7448.851 | 55485380.6786 | 16347.4781 | 4212.1389 | 17742113.7103 | 0.01057 | converged
804 | 1 | b-staggered | 0.02 | 0.08 | 4.2017 | 1117.3709 | -155355.3457 | 33040.096 | 7801.49 | 60863245.7986 | 18683.5458 | 4411.5942 | 19462163.2103 | 0.013287 | converged
805 | -11 | b-staggered | 0.025 | 0.08 | 13.2523 | 1168.1501 | -123107.5992 | 17766.3957 | 10919.9462 | 119245224.551 | 10046.454 | 6174.957 | 38130093.4329 | 0.013473 | converged
806 | -1 | b-staggered | 0.025 | 0.08 | 12.6955 | 1152.1934 | -157485.2428 | 21640.1316 | 9177.7256 | 84230647.9506 | 12236.953 | 5189.7742 | 26933756.5239 | 0.010203 | converged
807 | -1 | b-staggered | 0.025 | 0.08 | 12.439 | 1139.3994 | -181842.9646 | 24120.9692 | 7762.1335 | 60250715.773 | 13639.8046 | 4389.2923 | 19265886.5686 | 0.0090889 | converged
808 | -1 | b-staggered | 0.025 | 0.08 | 11.9663 | 1130.5991 | -197134.9643 | 25650.8555 | 6970.6302 | 48589685.5156 | 14504.917 | 3941.717 | 15537132.755 | 0.008134 | converged
809 | 1 | b-staggered | 0.025 | 0.08 | 11.4243 | 1122.4715 | -205412.4228 | 26707.1327 | 6580.36 | 43301137.6919 | 15102.2154 | 3721.0289 | 13846056.3723 | 0.0074871 | converged
810 | -1 | b-staggered | 0.025 | 0.08 | 11.1538 | 1118.7179 | -207746.7534 | 27393.9881 | 6523.7018 | 42558684.8279 | 15490.6149 | 3688.9901 | 13608648.1942 | 0.0075169 | converged
811 | -1 | b-staggered | 0.025 | 0.08 | 10.9177 | 1116.1044 | -210322.9417 | 28042.8657 | 6463.3665 | 41775106.9766 | 15857.5389 | 3654.8721 | 13358089.8099 | 0.0075176 | converged
812 | 1 | b-staggered | 0.025 | 0.08 | -883736.66 | 1270.2927 | 100834290.1202 | 22969.8455 | 1323.2318 | 1750942.2768 | 12988.999 | 748.2617 | 559895.5868 | -1 | couldnt filter residuals
813 | -1 | b-staggered | 0.025 | 0.08 | 10.1479 | 1102.3226 | -226112.5061 | 29690.5562 | 6527.3222 | 42605934.7134 | 16789.2667 | 3691.0374 | 13623756.9099 | 0.0070365 | converged
814 | 1 | b-staggered | 0.025 | 0.08 | 10.157 | 1095.0407 | -247105.8485 | 31359.8137 | 6742.3745 | 45459614.2475 | 17733.1901 | 3812.6441 | 14536255.0521 | 0.0084582 | converged
815 | -1 | b-staggered | 0.025 | 0.08 | 10.8111 | 1091.7896 | -237933.4201 | 32216.2078 | 7268.6235 | 52832887.4294 | 18217.4594 | 4110.2247 | 16893947.2876 | 0.011878 | converged
816 | 1 | b-staggered | 0.025 | 0.08 | 10.4954 | 1094.1596 | -243163.3842 | 32586.0127 | 7717.9618 | 59566934.6405 | 18426.5749 | 4364.3143 | 19047239.378 | 0.017635 | converged
817 | -11 | b-staggered | 0.03 | 0.08 | 19.4441 | 1176.4333 | -128218.5395 | 18582.4565 | 11371.6378 | 129314147.0931 | 10507.916 | 6430.3773 | 41349752.4121 | 0.013879 | converged
818 | -1 | b-staggered | 0.03 | 0.08 | 18.6749 | 1161.8123 | -169771.8058 | 22975.0103 | 9499.7226 | 90244730.2627 | 12991.7935 | 5371.8555 | 28856831.2319 | 0.010752 | converged
819 | -1 | b-staggered | 0.03 | 0.08 | 18.1782 | 1149.5882 | -201256.047 | 25761.0315 | 7976.4427 | 63623638.7539 | 14567.2188 | 4510.4788 | 20344419.0097 | 0.0098306 | converged
820 | -1 | b-staggered | 0.03 | 0.08 | 17.6201 | 1141.2137 | -215794.2209 | 27305.3974 | 7147.1499 | 51081752.3286 | 15440.5191 | 4041.5345 | 16334000.9071 | 0.0089195 | converged
821 | 1 | b-staggered | 0.03 | 0.08 | 16.5802 | 1133.7636 | -227965.0957 | 28439.4265 | 6764.7122 | 45761331.5838 | 16081.7841 | 3825.2755 | 14632732.7769 | 0.0081414 | converged
822 | -1 | b-staggered | 0.03 | 0.08 | 16.3287 | 1132.8358 | -227998.0342 | 29202.5553 | 6653.4505 | 44268403.2321 | 16513.3144 | 3762.3598 | 14155351.0909 | 0.0079214 | converged
823 | -1 | b-staggered | 0.03 | 0.08 | 15.765 | 1130.1736 | -232886.2253 | 29962.3642 | 6573.0819 | 43205405.5873 | 16942.9673 | 3716.9134 | 13815444.8876 | 0.0081039 | converged
824 | 1 | b-staggered | 0.03 | 0.08 | 122.9835 | 1098.62 | 132821.4918 | 22177.8416 | 1861.0875 | 3463646.5979 | 12541.1362 | 1052.4086 | 1107563.893 | -1 | couldnt filter residuals
825 | -1 | b-staggered | 0.03 | 0.08 | 15.0678 | 1117.1506 | -244444.7083 | 31886.8967 | 6602.49 | 43592873.5912 | 18031.2423 | 3733.5429 | 13939342.4134 | 0.0077167 | converged
826 | 1 | b-staggered | 0.03 | 0.08 | 15.0084 | 1109.6477 | -270519.641 | 33875.8209 | 6688.9489 | 44742037.2923 | 19155.9291 | 3782.4332 | 14306801.2432 | 0.0094157 | converged
827 | -1 | b-staggered | 0.03 | 0.08 | 16.2054 | 1107.6915 | -261709.7908 | 34950.3574 | 7120.565 | 50702446.3059 | 19763.5527 | 4026.5014 | 16212713.2724 | 0.011986 | converged
828 | 1 | b-staggered | 0.03 | 0.08 | 15.9024 | 1109.4065 | -269992.7707 | 35197.8026 | 7587.5438 | 57570820.8798 | 19903.4768 | 4290.5662 | 18408958.1427 | 0.020218 | converged
829 | -11 | b-staggered | 0.035 | 0.08 | 27.0382 | 1183.3618 | -127456.9097 | 19102.0317 | 11630.662 | 135272298.0618 | 10801.7229 | 6576.849 | 43254942.7805 | 0.015311 | converged
830 | -1 | b-staggered | 0.035 | 0.08 | 26.0885 | 1168.4816 | -183341.5294 | 24068.6835 | 9645.3388 | 93032561.0285 | 13610.2383 | 5454.1978 | 29748273.4433 | 0.011138 | converged
831 | -1 | b-staggered | 0.035 | 0.08 | 25.4112 | 1156.9794 | -221415.2388 | 27064.9312 | 8023.7151 | 64380004.553 | 15304.5414 | 4537.2102 | 20586276.015 | 0.010631 | converged
832 | -1 | b-staggered | 0.035 | 0.08 | 24.1456 | 1149.6755 | -237051.9555 | 28674.2059 | 7238.8275 | 52400623.5774 | 16214.546 | 4093.3758 | 16755725.7539 | 0.0096177 | converged
833 | 1 | b-staggered | 0.035 | 0.08 | 22.871 | 1143.3885 | -248579.9786 | 29781.6787 | 6856.6172 | 47013198.8955 | 16840.7942 | 3877.2455 | 15033032.3139 | 0.0089167 | converged
834 | -1 | b-staggered | 0.035 | 0.08 | 22.169 | 1143.6631 | -249301.2994 | 30669.4734 | 6759.191 | 45686662.5811 | 17342.8199 | 3822.1534 | 14608856.4708 | 0.0086383 | converged
835 | -1 | b-staggered | 0.035 | 0.08 | 21.6516 | 1138.574 | -252631.4807 | 31207.3826 | 6658.8486 | 44340264.9726 | 17646.9941 | 3765.4123 | 14178329.7414 | 0.0090011 | converged
836 | 1 | b-staggered | 0.035 | 0.08 | 659.9667 | 1100.4232 | 424492.0357 | 23445.6308 | 2573.1946 | 6621330.5721 | 13258.0462 | 1455.0913 | 2117290.6814 | -1 | couldnt filter residuals
837 | -1 | b-staggered | 0.035 | 0.08 | 20.0896 | 1128.4004 | -269190.252 | 33579.042 | 6558.1854 | 43009795.2283 | 18988.1081 | 3708.4897 | 13752896.1371 | 0.0084933 | converged
838 | 1 | b-staggered | 0.035 | 0.08 | 20.7956 | 1121.9179 | -290951.8439 | 35895.6815 | 6662.7952 | 44392840.0545 | 20298.1098 | 3767.644 | 14195141.2523 | 0.010265 | converged
839 | -1 | b-staggered | 0.035 | 0.08 | 22.4549 | 1121.1516 | -282905.7196 | 37213.4936 | 6996.7302 | 48954233.4931 | 21043.2995 | 3956.4759 | 15653701.3284 | 0.012566 | converged
840 | 1 | b-staggered | 0.035 | 0.08 | 22.7894 | 1126.4475 | -304414.549 | 37181.8489 | 7460.5497 | 55659802.0916 | 21025.4053 | 4218.7542 | 17797887.0421 | 0.013097 | converged
841 | -22 | b-staggered | 0.005 | 0.08 | 0.452 | 1117.7421 | -74242.8075 | 9409.9992 | 6360.6564 | 40457949.2103 | 5321.1198 | 3596.7924 | 12936915.9108 | 0.014322 | converged
842 | 1 | c-aligned | 0.005 | 0.08 | 0.33979 | 1086.9677 | -92481.662 | 10902.6536 | 5164.8344 | 26675514.0462 | 6165.234 | 2920.6112 | 8529969.9157 | 0.00064217 | converged
843 | 1 | c-aligned | 0.005 | 0.08 | 0.31659 | 1059.5855 | -94279.6811 | 11312.9449 | 4347.5674 | 18901342.1596 | 6397.2493 | 2458.4644 | 6044047.3685 | 0.0010811 | converged
844 | 1 | c-aligned | 0.005 | 0.08 | 0.31232 | 1040.4737 | -99173.9629 | 11688.6418 | 3832.5702 | 14688594.2053 | 6609.6947 | 2167.2423 | 4696939.1652 | 0.00067309 | converged
845 | 1 | c-aligned | 0.005 | 0.08 | 0.30076 | 1024.2637 | -101334.317 | 11947.6957 | 3731.9824 | 13927692.3106 | 6756.1845 | 2110.3619 | 4453627.2549 | 4.6538e-05 | converged
846 | 1 | c-aligned | 0.005 | 0.08 | 0.29697 | 1017.122 | -102265.3999 | 12057.5345 | 3760.0476 | 14137957.6078 | 6818.2962 | 2126.2322 | 4520863.3223 | 4.5053e-05 | converged
847 | 1 | c-aligned | 0.005 | 0.08 | 0.29575 | 1008.117 | -101001.3057 | 12137.7561 | 3971.4835 | 15772680.9356 | 6863.664 | 2245.7963 | 5043601.1315 | 0.0010983 | converged
848 | 1 | c-aligned | 0.005 | 0.08 | 0.28856 | 998.4587 | -104606.1724 | 12333.7023 | 4077.0255 | 16622136.6297 | 6974.4636 | 2305.4769 | 5315223.7344 | 4.6796e-05 | converged
849 | 1 | c-aligned | 0.005 | 0.08 | 0.29031 | 986.7784 | -105199.1116 | 12480.8447 | 4479.898 | 20069486.0595 | 7057.6739 | 2533.2948 | 6417582.5917 | 0.00033092 | converged
850 | 1 | c-aligned | 0.005 | 0.08 | 0.29844 | 971.2574 | -107724.5182 | 12701.7093 | 5372.9604 | 28868703.8178 | 7182.5642 | 3038.3024 | 9231281.3406 | 4.436e-05 | converged
851 | 1 | c-aligned | 0.005 | 0.08 | 0.3176 | 962.4303 | -108462.2075 | 12788.6778 | 6658.3225 | 44333258.5967 | 7231.7432 | 3765.1491 | 14176347.696 | 4.7557e-05 | converged
852 | 1 | c-aligned | 0.005 | 0.08 | 0.33768 | 961.1546 | -108389.3231 | 12780.015 | 7367.0064 | 54272782.6353 | 7226.8446 | 4165.8957 | 17354687.235 | 4.3551e-05 | converged
853 | -22 | c-aligned | 0.01 | 0.08 | 2.1018 | 1138.3079 | -98560.176 | 12755.2131 | 8262.8229 | 68274241.5594 | 7212.7549 | 4672.4201 | 21831509.973 | 0.013555 | converged
854 | 1 | c-aligned | 0.01 | 0.08 | 1.1502 | 1162.8323 | -137177.4586 | 16177.3062 | 7156.5627 | 51216389.3872 | 9147.9453 | 4046.894 | 16377351.1508 | 0.001232 | converged
855 | -1 | c-aligned | 0.01 | 0.08 | 2.0216 | 1095.4748 | -129460.5628 | 15878.8294 | 5873.07 | 34492951.4808 | 8979.0808 | 3321.0742 | 11029533.5437 | 0.0050501 | converged
856 | 1 | c-aligned | 0.01 | 0.08 | 1.0329 | 1109.5661 | -150027.6519 | 17698.0786 | 4690.8277 | 22003864.6317 | 10007.9118 | 2652.5699 | 7036126.952 | 0.00095155 | converged
857 | 1 | c-aligned | 0.01 | 0.08 | 0.99145 | 1091.3063 | -154357.2393 | 18196.9418 | 4287.5108 | 18382748.7986 | 10290.0091 | 2424.5022 | 5878210.779 | 0.00041653 | converged
858 | 1 | c-aligned | 0.01 | 0.08 | 0.97446 | 1083.0225 | -156218.3629 | 18418.0333 | 4207.2051 | 17700574.82 | 10415.0319 | 2379.0909 | 5660073.5203 | 4.2848e-05 | converged
859 | 1 | c-aligned | 0.01 | 0.08 | -3.2587 | 1099.7195 | -189169.9412 | 19961.5126 | 1718.895 | 2954600.0021 | 11287.8557 | 972.0024 | 944788.7096 | 0.024693 | converged
860 | 1 | c-aligned | 0.01 | 0.08 | 0.94176 | 1061.0829 | -161099.6226 | 18993.2684 | 4285.1763 | 18362735.8616 | 10740.3159 | 2423.1821 | 5871811.2872 | 4.1545e-05 | converged
861 | -1 | c-aligned | 0.01 | 0.08 | 1.696 | 1030.6903 | -155844.9407 | 18874.1905 | 5820.4444 | 33877573.3905 | 10672.8825 | 3291.3157 | 10832759.0434 | 0.0047448 | converged
862 | 1 | c-aligned | 0.01 | 0.08 | 0.96982 | 1026.2563 | -168396.4595 | 19853.8692 | 5319.169 | 28293558.5074 | 11226.9686 | 3007.8844 | 9047368.4014 | 3.56e-05 | converged
863 | 1 | c-aligned | 0.01 | 0.08 | 1.0567 | 1010.7317 | -171271.8985 | 20193.141 | 6612.2316 | 43721607.2817 | 11418.8201 | 3739.0856 | 13980761.3126 | 3.6694e-05 | converged
864 | 1 | c-aligned | 0.01 | 0.08 | 1.1333 | 1004.3498 | -172212.1312 | 20304.0567 | 7504.5513 | 56318290.3772 | 11481.5407 | 4243.6747 | 18008774.7052 | 3.6426e-05 | converged
865 | -22 | c-aligned | 0.015 | 0.08 | 5.1081 | 1149.0935 | -115399.7003 | 14889.8462 | 9395.9085 | 88283096.1429 | 8419.8366 | 5313.1518 | 28229581.9101 | 0.013003 | converged
866 | 1 | c-aligned | 0.015 | 0.08 | 2.3942 | 1225.9039 | -173120.4794 | 20432.2834 | 8731.3457 | 76236398.4913 | 11554.0503 | 4937.4025 | 24377943.9258 | 0.0010308 | converged
867 | -1 | c-aligned | 0.015 | 0.08 | 4.929 | 1112.8213 | -153478.2426 | 18947.5578 | 6481.9817 | 42016086.2406 | 10714.3699 | 3665.3985 | 13435145.8101 | 0.0068059 | converged
868 | -1 | c-aligned | 0.015 | 0.08 | 4.7281 | 1101.6747 | -163603.2704 | 20365.9892 | 5781.3294 | 33423769.1057 | 11516.4574 | 3269.1971 | 10687649.6989 | 0.0059223 | converged
869 | 1 | c-aligned | 0.015 | 0.08 | 2.0553 | 1152.8277 | -198077.9061 | 23357.7857 | 4834.2055 | 23369543.1305 | 13208.3637 | 2733.6472 | 7472826.9333 | 0.00011238 | converged
870 | -1 | c-aligned | 0.015 | 0.08 | 4.3532 | 1084.3697 | -175237.9763 | 21994.8632 | 5601.7564 | 31379674.6835 | 12437.5448 | 3167.6531 | 10034026.0735 | 0.0055295 | converged
871 | 1 | c-aligned | 0.015 | 0.08 | 4.2776 | 1099.8287 | -195988.1922 | 21963.6299 | 2098.8898 | 4405338.2436 | 12420.0149 | 1186.8822 | 1408689.4441 | 0.025291 | converged
872 | 1 | c-aligned | 0.015 | 0.08 | 1.9564 | 1122.4301 | -207921.7736 | 24513.6552 | 4554.235 | 20741056.8524 | 13861.985 | 2575.3294 | 6632321.7112 | 2.6882e-05 | converged
873 | -1 | c-aligned | 0.015 | 0.08 | 3.9482 | 1058.1149 | -191338.5626 | 23546.9652 | 6037.117 | 36446782.0784 | 13315.2197 | 3413.8386 | 11654294.2321 | 0.0050537 | converged
874 | 1 | c-aligned | 0.015 | 0.08 | 1.9956 | 1086.7271 | -218921.7106 | 25809.72 | 5282.5438 | 27905269.1643 | 14594.8839 | 2987.1736 | 8923205.9802 | 2.4623e-05 | converged
875 | 1 | c-aligned | 0.015 | 0.08 | 2.1988 | 1069.0863 | -223949.1508 | 26402.8064 | 6415.1421 | 41154048.1844 | 14930.2625 | 3627.6354 | 13159738.6392 | 2.703e-05 | converged
876 | 1 | c-aligned | 0.015 | 0.08 | 2.3946 | 1060.1185 | -226213.1096 | 26669.7911 | 7303.346 | 53338862.9374 | 15081.237 | 4129.8971 | 17056049.8062 | 2.7271e-05 | converged
877 | -22 | c-aligned | 0.02 | 0.08 | 9.5199 | 1159.8943 | -129979.7393 | 16523.9718 | 10292.9879 | 105945600.1041 | 9343.894 | 5820.4278 | 33877379.9708 | 0.013105 | converged
878 | -1 | c-aligned | 0.02 | 0.08 | 9.3185 | 1142.0128 | -152806.2465 | 19135.5899 | 8548.2558 | 73072676.4066 | 10820.6973 | 4833.8248 | 23365861.7471 | 0.0090704 | converged
879 | -1 | c-aligned | 0.02 | 0.08 | 8.9561 | 1127.7988 | -174316.7436 | 21380.1722 | 6988.8168 | 48843560.4368 | 12089.9525 | 3952.001 | 15618312.2957 | 0.0079715 | converged
880 | -1 | c-aligned | 0.02 | 0.08 | 8.5889 | 1116.9709 | -188422.046 | 23034.6302 | 6163.2511 | 37985663.8864 | 13025.5071 | 3485.1643 | 12146370.0851 | 0.0072953 | converged
881 | 1 | c-aligned | 0.02 | 0.08 | 8.1874 | 1107.1964 | -200434.6058 | 24374.1372 | 5874.9283 | 34514782.6949 | 13782.9647 | 3322.125 | 11036514.3353 | 0.0067712 | converged
882 | -1 | c-aligned | 0.02 | 0.08 | 7.9995 | 1102.7035 | -201903.6293 | 24984.9799 | 5849.6544 | 34218456.9905 | 14128.381 | 3307.8332 | 10941760.6492 | 0.0067963 | converged
883 | -1 | c-aligned | 0.02 | 0.08 | 7.9143 | 1099.0191 | -205137.032 | 25558.5621 | 5818.0605 | 33849827.8371 | 14452.7274 | 3289.9676 | 10823887.0729 | 0.0062198 | converged
884 | 1 | c-aligned | 0.02 | 0.08 | 7.437 | 1089.8789 | -211486.0026 | 26484.0285 | 5992.4589 | 35909563.1343 | 14976.0555 | 3388.5856 | 11482512.0532 | 0.006174 | converged
885 | -1 | c-aligned | 0.02 | 0.08 | 7.2165 | 1079.8795 | -221900.6595 | 27042.1093 | 6135.5262 | 37644682.1743 | 15291.6362 | 3469.4866 | 12037337.1068 | 0.0060898 | converged
886 | 1 | c-aligned | 0.02 | 0.08 | 6.2107 | 1129.4918 | -75214.5085 | 32177.4272 | 6619.5769 | 43818798.341 | 18195.7065 | 3743.2414 | 14011856.4367 | 0.048979 | converged
887 | 1 | c-aligned | 0.02 | 0.08 | 5.3959 | 1116.9341 | -128079.1257 | 33298.0482 | 7321.611 | 53605988.3472 | 18829.3958 | 4140.228 | 17141488.1582 | 0.036464 | converged
888 | -1 | c-aligned | 0.02 | 0.08 | 7.9747 | 1072.4944 | -242738.1053 | 29401.3055 | 7272.6017 | 52890734.8542 | 16625.7027 | 4112.4743 | 16912444.6932 | 0.0095353 | converged
889 | -22 | c-aligned | 0.025 | 0.08 | 15.3854 | 1167.7964 | -143087.3942 | 17755.3031 | 10922.1333 | 119292994.8448 | 10040.1811 | 6176.1938 | 38145369.9538 | 0.01321 | converged
890 | -1 | c-aligned | 0.025 | 0.08 | 14.7749 | 1153.4607 | -166363.7069 | 20733.2506 | 9022.3456 | 81402720.1704 | 11724.1345 | 5101.9107 | 26029492.8129 | 0.0099188 | converged
891 | -1 | c-aligned | 0.025 | 0.08 | 14.2179 | 1140.3059 | -193743.2354 | 23255.1511 | 7291.5895 | 53167277.0026 | 13150.2061 | 4123.2114 | 17000872.3507 | 0.0090092 | converged
892 | -1 | c-aligned | 0.025 | 0.08 | 13.6924 | 1129.684 | -210954.3716 | 25051.2115 | 6408.0869 | 41063577.1827 | 14165.8333 | 3623.6128 | 13130569.6531 | 0.0082719 | converged
893 | 1 | c-aligned | 0.025 | 0.08 | 13.0084 | 1121.9206 | -225516.5317 | 26546.5558 | 6056.703 | 36683651.6266 | 15011.4131 | 3424.914 | 11730036.1016 | 0.0072848 | converged
894 | -1 | c-aligned | 0.025 | 0.08 | 12.8286 | 1118.652 | -226388.5477 | 27259.336 | 5985.535 | 35826628.8504 | 15414.4725 | 3384.6703 | 11455992.8245 | 0.0071964 | converged
895 | 1 | c-aligned | 0.025 | 0.08 | 35.5222 | 1100 | -709153.5787 | 24733.4955 | 1178.1011 | 1387922.1631 | 13986.1749 | 666.1868 | 443804.8311 | -1 | couldnt filter residuals
896 | 1 | c-aligned | 0.025 | 0.08 | 12.0417 | 1108.6254 | -234051.9482 | 29070.5308 | 6033.6653 | 36405116.5668 | 16438.6578 | 3411.8867 | 11640971.1868 | 0.0069082 | converged
897 | -1 | c-aligned | 0.025 | 0.08 | 11.5304 | 1097.0141 | -246986.7339 | 29644.4441 | 6130.0003 | 37576903.3536 | 16763.1914 | 3466.3618 | 12015664.0186 | 0.006976 | converged
898 | 1 | c-aligned | 0.025 | 0.08 | 285766.0868 | 1099.7586 | -4158313.4854 | 23118.3531 | 1874.1225 | 3512334.9673 | 13072.9889 | 1059.7806 | 1123134.9148 | -1 | couldnt filter residuals
899 | -1 | c-aligned | 0.025 | 0.08 | 12.5996 | 1088.4588 | -269529.6737 | 32878.4764 | 6832.779 | 46686869.3077 | 18591.9558 | 3863.7656 | 14928684.5274 | 0.010139 | converged
900 | -1 | c-aligned | 0.025 | 0.08 | 12.0813 | 1092.968 | -262762.2641 | 32963.3082 | 7068.9761 | 49970423.6799 | 18639.9261 | 3997.3291 | 15978640.2875 | 0.011636 | converged
901 | -22 | c-aligned | 0.03 | 0.08 | 22.7673 | 1173.6242 | -153516.2057 | 18755.6805 | 11409.7669 | 130182781.0229 | 10605.8695 | 6451.9385 | 41627510.0326 | 0.013731 | converged
902 | -1 | c-aligned | 0.03 | 0.08 | 21.7077 | 1162.973 | -177574.151 | 22036.833 | 9308.351 | 86645398.0625 | 12461.2777 | 5263.6396 | 27705901.7366 | 0.01044 | converged
903 | -1 | c-aligned | 0.03 | 0.08 | 20.9293 | 1150.5786 | -212019.9298 | 24815.2869 | 7457.6343 | 55616309.0859 | 14032.4239 | 4217.1056 | 17783979.6336 | 0.0099722 | converged
904 | -1 | c-aligned | 0.03 | 0.08 | 20.0728 | 1141.0274 | -232416.0077 | 26681.2234 | 6587.6293 | 43396860.054 | 15087.5643 | 3725.1396 | 13876664.7418 | 0.00912 | converged
905 | 1 | c-aligned | 0.03 | 0.08 | 18.7711 | 1134.7602 | -249777.595 | 28232.5486 | 6170.5739 | 38075981.7886 | 15964.7999 | 3489.3051 | 12175250.3139 | 0.008053 | converged
906 | -1 | c-aligned | 0.03 | 0.08 | 18.6414 | 1132.2508 | -247461.9964 | 29031.7338 | 6091.3185 | 37104161.4712 | 16416.7191 | 3444.4882 | 11864499.1509 | 0.0079599 | converged
907 | 1 | c-aligned | 0.03 | 0.08 | 2900.102 | 1099.4378 | 658359.132 | 22234.9195 | 2907.3546 | 8452711.0045 | 12573.424 | 1644.0537 | 2702912.7182 | -1 | couldnt filter residuals
908 | 1 | c-aligned | 0.03 | 0.08 | 17.6399 | 1123.9229 | -254458.0782 | 31023.6539 | 6062.5713 | 36754770.4442 | 17543.1001 | 3428.2324 | 11752777.1936 | 0.0075828 | converged
909 | -1 | c-aligned | 0.03 | 0.08 | 16.8565 | 1112.153 | -269253.7334 | 31700.9892 | 6103.9489 | 37258191.8676 | 17926.1162 | 3451.6304 | 11913752.2113 | 0.0078329 | converged
910 | 1 | c-aligned | 0.03 | 0.08 | 57298.2891 | 1099.495 | -3152283.7054 | 22420.4642 | 1691.7825 | 2862127.9738 | 12678.346 | 956.6708 | 915219.046 | -1 | couldnt filter residuals
911 | -1 | c-aligned | 0.03 | 0.08 | 18.2149 | 1106.3068 | -294351.4875 | 35754.384 | 6749.7656 | 45559336.2018 | 20218.2096 | 3816.8236 | 14568142.339 | 0.011023 | converged
912 | -1 | c-aligned | 0.03 | 0.08 | 17.6603 | 1117.0649 | -280031.9887 | 35883.7154 | 6946.8965 | 48259371.215 | 20291.3433 | 3928.2962 | 15431510.809 | 0.010354 | converged
913 | -22 | c-aligned | 0.035 | 0.08 | 31.6327 | 1179.3114 | -157314.7007 | 19496.1418 | 11724.1643 | 137456028.6449 | 11024.582 | 6629.7223 | 43953218.4101 | 0.014336 | converged
914 | -1 | c-aligned | 0.035 | 0.08 | 30.4442 | 1168.7422 | -193826.3842 | 23110.7286 | 9378.851 | 87962847.0023 | 13068.5388 | 5303.5056 | 28127171.7831 | 0.011838 | converged
915 | -1 | c-aligned | 0.035 | 0.08 | 29.6059 | 1157.4016 | -230966.4346 | 26003.8714 | 7433.9153 | 55263097.1725 | 14704.5387 | 4203.6931 | 17671035.9022 | 0.01045 | converged
916 | -1 | c-aligned | 0.035 | 0.08 | 28.0148 | 1150.1815 | -253530.438 | 27892.0029 | 6573.5248 | 43211228.0891 | 15772.2298 | 3717.1638 | 13817306.7021 | 0.0097119 | converged
917 | 1 | c-aligned | 0.035 | 0.08 | 26.496 | 1145.9771 | -271055.9966 | 29564.4494 | 6156.4676 | 37902093.3383 | 16717.9564 | 3481.3284 | 12119647.4034 | 0.008707 | converged
918 | -1 | c-aligned | 0.035 | 0.08 | 25.254 | 1145.8952 | -267095.5272 | 30432.8324 | 6126.6745 | 37536140.5645 | 17209.0053 | 3464.4811 | 12002629.6296 | 0.0086065 | converged
919 | 1 | c-aligned | 0.035 | 0.08 | 346.8221 | 1099.7493 | -34835.979 | 21243.2863 | 3793.196 | 14388335.5911 | 12012.6743 | 2144.9802 | 4600939.8928 | -1 | couldnt filter residuals
920 | 1 | c-aligned | 0.035 | 0.08 | 24.1967 | 1132.7529 | -279467.5829 | 32259.8108 | 6065.1572 | 36786132.3713 | 18242.1159 | 3429.6947 | 11762805.5447 | 0.0083518 | converged
921 | -1 | c-aligned | 0.035 | 0.08 | 23.1756 | 1128.439 | -296889.7072 | 33612.6984 | 6009.6809 | 36116264.9728 | 19007.14 | 3398.3242 | 11548607.4368 | 0.008338 | converged
922 | 1 | c-aligned | 0.035 | 0.08 | 245.4672 | 1099.959 | -545603.2394 | 23078.1494 | 1963.347 | 3854731.2838 | 13050.2545 | 1110.2354 | 1232622.5523 | -1 | couldnt filter residuals
923 | -1 | c-aligned | 0.035 | 0.08 | 24.5601 | 1120.6222 | -308650.3463 | 38264.465 | 6700.7033 | 44899425.3774 | 21637.5976 | 3789.0801 | 14357127.9647 | 0.012136 | converged
924 | -1 | c-aligned | 0.035 | 0.08 | 23.3905 | 1132.2174 | -298985.2983 | 38404.9088 | 6747.4319 | 45527837.3438 | 21717.015 | 3815.5039 | 14558070.2026 | 0.012081 | converged
925 | -15 | c-aligned | 0.005 | 0.08 | 0.38128 | 1103.5091 | -84467.1163 | 10698.3528 | 3980.53 | 15844619.1211 | 6049.6515 | 2250.8904 | 5066507.4758 | 0.020207 | converged
926 | 1 | d-rectangle | 0.005 | 0.08 | 0.28335 | 1061.291 | -91965.0248 | 11612.9238 | 3400.4935 | 11563355.9846 | 6566.8777 | 1922.9115 | 3697588.676 | 0.00070544 | converged
927 | 1 | d-rectangle | 0.005 | 0.08 | 0.2704 | 1038.0873 | -95041.2144 | 12006.0322 | 3587.2017 | 12868015.7497 | 6789.1727 | 2028.4913 | 4114776.8333 | 5.5423e-05 | converged
928 | 1 | d-rectangle | 0.005 | 0.08 | 0.26316 | 1021.4594 | -97142.0668 | 12271.552 | 4021.5114 | 16172554.0605 | 6939.3189 | 2274.0848 | 5171461.7141 | 6.0462e-05 | converged
929 | 1 | d-rectangle | 0.005 | 0.08 | 0.25914 | 1008.3916 | -98674.5319 | 12465.284 | 4645.4315 | 21580033.5824 | 7048.8704 | 2626.8992 | 6900599.4376 | 5.5319e-05 | converged
930 | 1 | d-rectangle | 0.005 | 0.08 | 0.25994 | 1002.7586 | -99308.2691 | 12545.4071 | 4997.5849 | 24975854.5651 | 7094.1785 | 2826.035 | 7986473.5755 | 5.2302e-05 | converged
931 | 1 | d-rectangle | 0.005 | 0.08 | 0.26216 | 997.8653 | -99830.4637 | 12611.4391 | 5369.6101 | 28832712.1209 | 7131.5182 | 3036.4078 | 9219772.3554 | 4.4411e-05 | converged
932 | 1 | d-rectangle | 0.005 | 0.08 | 0.26863 | 989.6913 | -100622.6731 | 12711.5285 | 6190.2436 | 38319115.6107 | 7188.1168 | 3500.4598 | 12253218.5427 | 5.7396e-05 | converged
933 | 1 | d-rectangle | 0.005 | 0.08 | 0.27 | 983.9386 | -101001.7192 | 12759.3019 | 7111.547 | 50574101.0873 | 7215.1317 | 4021.4386 | 16171968.0461 | 8.4782e-05 | converged
934 | 1 | d-rectangle | 0.005 | 0.08 | 0.34727 | 980.2979 | -100871.7326 | 12743.0777 | 8876.2906 | 78788534.8574 | 7205.9573 | 5019.366 | 25194034.9057 | 5.6143e-05 | converged
935 | 1 | d-rectangle | 0.005 | 0.08 | 0.47881 | 997.1878 | -98694.4846 | 12468.4638 | 10840.9794 | 117526835.3102 | 7050.6686 | 6130.3585 | 37581295.2561 | 4.7137e-05 | converged
936 | -1 | d-rectangle | 0.005 | 0.08 | 0.73621 | 1030.7949 | -109609.3372 | 13135.9966 | 10481.2754 | 109857134.9308 | 7428.0777 | 5926.8993 | 35128135.5275 | 0.010869 | converged
937 | -15 | d-rectangle | 0.01 | 0.08 | 1.6729 | 1126.2503 | -110064.7197 | 14731.1872 | 4978.6923 | 24787376.5412 | 8330.1187 | 2815.3262 | 7926061.6864 | 0.018064 | converged
938 | 1 | d-rectangle | 0.01 | 0.08 | 0.9337 | 1127.3801 | -137706.9731 | 17406.0773 | 4032.2447 | 16258997.033 | 9842.7909 | 2280.1542 | 5199103.3911 | 0.0015616 | converged
939 | 1 | d-rectangle | 0.01 | 0.08 | 0.88859 | 1099.3857 | -144102.6404 | 18189.1948 | 3893.3062 | 15157832.9274 | 10285.6283 | 2201.5873 | 4846986.5895 | 0.00091718 | converged
940 | 1 | d-rectangle | 0.01 | 0.08 | 0.85357 | 1078.4696 | -148512.0217 | 18759.8321 | 4178.6525 | 17461136.5488 | 10608.3124 | 2362.945 | 5583508.8762 | 4.3304e-05 | converged
941 | 1 | d-rectangle | 0.01 | 0.08 | 0.83009 | 1060.6558 | -152181.0394 | 19223.3041 | 4777.8444 | 22827797.276 | 10870.3965 | 2701.7761 | 7299594.0643 | 4.1992e-05 | converged
942 | 1 | d-rectangle | 0.01 | 0.08 | 0.8251 | 1052.1273 | -153882.8336 | 19438.3819 | 5162.516 | 26651571.5515 | 10992.0188 | 2919.3002 | 8522313.8768 | 4.1803e-05 | converged
943 | 1 | d-rectangle | 0.01 | 0.08 | 0.83412 | 1044.3567 | -155385.8885 | 19628.2788 | 5567.6888 | 30999158.0719 | 11099.4017 | 3148.4174 | 9912531.9684 | 4.1982e-05 | converged
944 | 1 | d-rectangle | 0.01 | 0.08 | 0.8787 | 1031.4573 | -157793.9505 | 19932.6364 | 6424.6278 | 41275842.8314 | 11271.5099 | 3632.9994 | 13198684.643 | 4.3657e-05 | converged
945 | 1 | d-rectangle | 0.01 | 0.08 | 0.90289 | 1019.3009 | -159842.3057 | 20191.4431 | 7503.4966 | 56302461.851 | 11417.8599 | 4243.0783 | 18003713.2522 | 4.1225e-05 | converged
946 | 1 | d-rectangle | 0.01 | 0.08 | 1.1132 | 1006.6186 | -161359.198 | 20383.4501 | 9802.8884 | 96096620.2843 | 11526.4361 | 5543.3386 | 30728602.9641 | 6.188e-05 | converged
947 | 1 | d-rectangle | 0.01 | 0.08 | 1.8054 | 1052.6996 | -151854.0821 | 19182.3411 | 12730.6196 | 162068675.0733 | 10847.2328 | 7198.9125 | 51824340.4889 | 5.1303e-05 | converged
948 | -1 | d-rectangle | 0.01 | 0.08 | 2.5001 | 1096.3926 | -135833.619 | 18451.3348 | 12792.2735 | 163642260.1828 | 10433.7686 | 7233.7109 | 52326573.5304 | 0.015165 | converged
949 | -15 | d-rectangle | 0.015 | 0.08 | 4.0491 | 1140.4603 | -128990.1844 | 17474.3145 | 5536.8325 | 30656514.1444 | 9881.2887 | 3130.9406 | 9802789.0041 | 0.014146 | converged
950 | 1 | d-rectangle | 0.015 | 0.08 | 1.9436 | 1187.9128 | -175245.9944 | 22135.6407 | 4565.4126 | 20842992.6072 | 12517.265 | 2581.6501 | 6664917.4807 | 0.0014387 | converged
951 | 1 | d-rectangle | 0.015 | 0.08 | 1.8212 | 1159.1026 | -184507.0991 | 23294.5425 | 4159.3098 | 17299857.6045 | 13172.601 | 2352.007 | 5531937.0659 | 0.0010259 | converged
952 | 1 | d-rectangle | 0.015 | 0.08 | 1.7559 | 1137.5526 | -190972.1155 | 24123.915 | 4272.9182 | 18257829.881 | 13641.5947 | 2416.2503 | 5838265.7347 | 3.1319e-05 | converged
953 | 1 | d-rectangle | 0.015 | 0.08 | 1.6992 | 1119.4231 | -196373.3965 | 24805.5087 | 4626.8918 | 21408127.8509 | 14027.0224 | 2616.4154 | 6845629.5234 | 2.8952e-05 | converged
954 | 1 | d-rectangle | 0.015 | 0.08 | 1.6838 | 1110.2086 | -199085.3394 | 25147.9607 | 5091.8691 | 25927130.9024 | 14220.6722 | 2879.3508 | 8290661.0986 | 2.8648e-05 | converged
955 | 1 | d-rectangle | 0.015 | 0.08 | 1.6887 | 1101.9619 | -201434.9618 | 25444.6153 | 5453.9669 | 29745754.6163 | 14388.4244 | 3084.1099 | 9511733.9277 | 2.9352e-05 | converged
956 | 1 | d-rectangle | 0.015 | 0.08 | 1.8006 | 1086.9521 | -205608.5917 | 25971.6022 | 6273.1383 | 39352264.4145 | 14686.425 | 3547.3351 | 12583586.2423 | 2.7796e-05 | converged
957 | 1 | d-rectangle | 0.015 | 0.08 | 1.8657 | 1073.2833 | -209182.6378 | 26423.246 | 7301.6063 | 53313455.2899 | 14941.8207 | 4128.9133 | 17047925.2588 | 2.9582e-05 | converged
958 | 1 | d-rectangle | 0.015 | 0.08 | 2.3918 | 1051.9019 | -207245.2419 | 27201.5535 | 9905.6673 | 98122245.1498 | 15381.9472 | 5601.4614 | 31376369.6026 | 0.0040703 | converged
959 | 1 | d-rectangle | 0.015 | 0.08 | 42.0835 | 1100 | -377887.096 | 17137.8054 | 768.5743 | 590706.4326 | 9691.0885 | 434.6135 | 188888.8848 | -1 | couldnt filter residuals
960 | -1 | d-rectangle | 0.015 | 0.08 | 5.8295 | 1155.4682 | -155110.3755 | 22846.2979 | 13942.6405 | 194397223.6157 | 12919.0104 | 7884.2147 | 62160841.4571 | 0.013878 | converged
961 | -15 | d-rectangle | 0.02 | 0.08 | 7.5294 | 1153.9218 | -145529.8504 | 19530.9831 | 5978.1219 | 35737941.2801 | 11044.2835 | 3380.4787 | 11427636.4286 | 0.01272 | converged
962 | 1 | d-rectangle | 0.02 | 0.08 | 7.7162 | 1129.8028 | -162668.8148 | 21798.6814 | 5290.4278 | 27988626.2757 | 12326.6089 | 2991.6046 | 8949697.8106 | 0.0093393 | converged
963 | -1 | d-rectangle | 0.02 | 0.08 | 7.4042 | 1118.6676 | -175777.2941 | 23947.1537 | 5159.7661 | 26623186.2177 | 13541.5163 | 2917.7186 | 8513082.0304 | 0.0088628 | converged
964 | -1 | d-rectangle | 0.02 | 0.08 | 6.8886 | 1109.0076 | -187776.8359 | 25643.3409 | 5716.3801 | 32677001.953 | 14500.6677 | 3232.4699 | 10448861.9754 | 0.0088353 | converged
965 | 1 | d-rectangle | 0.02 | 0.08 | 6.4458 | 1096.7372 | -198747.4527 | 26649.667 | 6265.8497 | 39260872.3134 | 15069.7199 | 3543.1812 | 12554133.2227 | 0.007594 | converged
966 | -1 | d-rectangle | 0.02 | 0.08 | 6.3152 | 1092.2389 | -198479.0385 | 26985.8349 | 6322.0843 | 39968750.3193 | 15259.8145 | 3574.9805 | 12780485.6766 | 0.0078122 | converged
967 | -1 | d-rectangle | 0.02 | 0.08 | 6.3716 | 1088.5732 | -205571.7547 | 27112.286 | 6106.41 | 37288242.9411 | 15331.3194 | 3453.0221 | 11923361.4013 | 0.006981 | converged
968 | -1 | d-rectangle | 0.02 | 0.08 | 6.923 | 1078.7977 | -225983.0066 | 27670.211 | 7010.9806 | 49153849.3203 | 15646.812 | 3964.5341 | 15717530.8752 | 0.007486 | converged
969 | 1 | d-rectangle | 0.02 | 0.08 | 3.8162 | 1125.7633 | -158325.6542 | 32523.0984 | 7530.0456 | 56701586.0457 | 18391.1769 | 4258.0937 | 18131361.7326 | 0.04041 | converged
970 | -1 | d-rectangle | 0.02 | 0.08 | 7.1977 | 1092.8007 | -248538.1612 | 28824.9266 | 10764.1914 | 115867816.222 | 16299.7748 | 6086.8809 | 37050119.2501 | 0.016881 | converged
971 | 1 | d-rectangle | 0.02 | 0.08 | 69.3973 | 1100 | -498357.4096 | 17133.2612 | 778.3248 | 605789.4711 | 9688.5188 | 440.1272 | 193711.9545 | -1 | couldnt filter residuals
972 | -1 | d-rectangle | 0.02 | 0.08 | 10.1756 | 1209.8511 | -170828.1782 | 25853.8471 | 14876.1332 | 221299338.1362 | 14619.7042 | 8412.0815 | 70763114.807 | 0.013169 | converged
973 | -15 | d-rectangle | 0.025 | 0.08 | 12.197 | 1163.5399 | -161981.9349 | 21159.5095 | 6206.216 | 38517116.4334 | 11965.1745 | 3509.4602 | 12316311.0999 | 0.012428 | converged
974 | 1 | d-rectangle | 0.025 | 0.08 | 12.436 | 1140.862 | -183340.0201 | 23746.8691 | 5472.248 | 29945498.5601 | 13428.2603 | 3094.4194 | 9575431.1148 | 0.0098351 | converged
975 | -1 | d-rectangle | 0.025 | 0.08 | 11.9519 | 1131.2116 | -198926.8765 | 26097.1013 | 5188.3492 | 26918967.73 | 14757.2578 | 2933.8817 | 8607661.7046 | 0.0087059 | converged
976 | -1 | d-rectangle | 0.025 | 0.08 | 11.1892 | 1123.107 | -209652.3049 | 28059.744 | 5740.6407 | 32954955.1217 | 15867.0832 | 3246.1887 | 10537740.8236 | 0.0089116 | converged
977 | 1 | d-rectangle | 0.025 | 0.08 | 10.2614 | 1112.6171 | -223553.8285 | 29367.5232 | 6233.8773 | 38861225.6167 | 16606.5996 | 3525.1016 | 12426341.4143 | 0.0079597 | converged
978 | -1 | d-rectangle | 0.025 | 0.08 | 10.0728 | 1106.237 | -221575.1783 | 29875.2777 | 6439.7876 | 41470864.8279 | 16893.7221 | 3641.5388 | 13260804.7461 | 0.0087449 | converged
979 | -1 | d-rectangle | 0.025 | 0.08 | 10.3532 | 1102.3464 | -239532.7697 | 30073.3439 | 6328.6659 | 40052012.2644 | 17005.7235 | 3578.7022 | 12807109.6788 | 0.0077004 | converged
980 | -1 | d-rectangle | 0.025 | 0.08 | 10.4982 | 1094.9164 | -253478.8975 | 31010.7567 | 7162.1133 | 51295866.9923 | 17535.807 | 4049.9959 | 16402466.6302 | 0.0091415 | converged
981 | 1 | d-rectangle | 0.025 | 0.08 | -1.7657e+46 | 1100 | -4.0793e+49 | 23261.6348 | 3539.7009 | 12529482.682 | 13154.012 | 2001.6335 | 4006536.8466 | -1 | couldnt filter residuals
982 | -1 | d-rectangle | 0.025 | 0.08 | 11.8926 | 1116.2741 | -286606.5251 | 32303.4712 | 10784.5282 | 116306048.16 | 18266.8047 | 6098.3809 | 37190249.1506 | 0.021931 | converged
983 | 1 | d-rectangle | 0.025 | 0.08 | 103.3112 | 1100 | -692135.8258 | 19178.6677 | 758.5563 | 575407.6747 | 10845.1555 | 428.9485 | 183996.8349 | -1 | couldnt filter residuals
984 | -1 | d-rectangle | 0.025 | 0.08 | 15.6404 | 1251.0212 | -199615.609 | 28248.8986 | 15646.1146 | 244800901.8016 | 15974.046 | 8847.4867 | 78278021.3258 | 0.0091187 | converged
985 | -15 | d-rectangle | 0.03 | 0.08 | 18.0693 | 1171.6414 | -174169.6277 | 22438.3437 | 6368.8469 | 40562211.1891 | 12688.3233 | 3601.424 | 12970254.7378 | 0.012735 | converged
986 | 1 | d-rectangle | 0.03 | 0.08 | 63.9834 | 1100.0131 | -300715.755 | 21950.3483 | 1102.5275 | 1215566.8187 | 12412.4932 | 623.4577 | 388699.5627 | -1 | couldnt filter residuals
987 | 1 | d-rectangle | 0.03 | 0.08 | 151.5291 | 1100 | -772332.9629 | 18260.2085 | 38.6374 | 1492.8465 | 10325.7852 | 21.8487 | 477.3642 | -1 | couldnt filter residuals
988 | -1 | d-rectangle | 0.03 | 0.08 | 16.5468 | 1133.9992 | -229683.3958 | 29976.8074 | 5753.2361 | 33099726.1604 | 16951.1346 | 3253.3111 | 10584033.0937 | 0.0093738 | converged
989 | 1 | d-rectangle | 0.03 | 0.08 | 14.8815 | 1129.4401 | -246012.7322 | 31610.9746 | 6090.572 | 37095067.5239 | 17875.2153 | 3444.0661 | 11861591.2525 | 0.0082374 | converged
990 | 1 | d-rectangle | 0.03 | 0.08 | 51.3005 | 1100.0405 | -284961.2359 | 23241.9253 | 1203.7245 | 1448952.7798 | 13142.8548 | 680.6827 | 463328.9616 | -1 | couldnt filter residuals
991 | -1 | d-rectangle | 0.03 | 0.08 | 15.3131 | 1116.7907 | -259380.9792 | 32711.9299 | 6294.4401 | 39619976.0795 | 18497.7779 | 3559.3484 | 12668960.9444 | 0.0087267 | converged
992 | -1 | d-rectangle | 0.03 | 0.08 | 15.5314 | 1106.1999 | -278265.269 | 33731.0764 | 7358.624 | 54149346.9143 | 19074.0798 | 4161.1178 | 17314900.9441 | 0.011093 | converged
993 | 1 | d-rectangle | 0.03 | 0.08 | 6219.3493 | 1096.0134 | -16338.2397 | 22516.2017 | 2157.9568 | 4656777.5362 | 12732.4838 | 1220.2835 | 1489091.8691 | -1 | couldnt filter residuals
994 | -1 | d-rectangle | 0.03 | 0.08 | 17.3388 | 1136.6655 | -316439.9997 | 35288.0975 | 10912.542 | 119083573.9615 | 19954.5362 | 6170.7695 | 38078396.2265 | 0.035173 | converged
995 | 1 | d-rectangle | 0.03 | 0.08 | 8083.6606 | 1100.0001 | -1315753.4482 | 17100.6401 | 5664.1062 | 32082099.2124 | 9670.0722 | 3202.9395 | 10258821.6535 | -1 | couldnt filter residuals
996 | -1 | d-rectangle | 0.03 | 0.08 | 23.1204 | 1281.3374 | -193749.9788 | 29896.1799 | 16280.8691 | 265066698.0447 | 16905.5424 | 9206.4245 | 84758252.4528 | 0.010256 | converged
997 | -15 | d-rectangle | 0.035 | 0.08 | 25.2948 | 1177.1884 | -185644.7873 | 23486.4751 | 6524.7245 | 42572029.3902 | 13281.0155 | 3689.5688 | 13612918.2732 | 0.012957 | converged
998 | 1 | d-rectangle | 0.035 | 0.08 | 17763.086 | 1100.4408 | -3664344.9117 | 22888.463 | 1434.7597 | 2058535.3778 | 12942.9787 | 811.3286 | 658254.0662 | -1 | couldnt filter residuals
999 | 1 | d-rectangle | 0.035 | 0.08 | 103590.9792 | 1100.0001 | -3562628.4551 | 16267.1405 | 121.7515 | 14823.4318 | 9198.7448 | 68.8481 | 4740.0559 | -1 | couldnt filter residuals
1000 | -1 | d-rectangle | 0.035 | 0.08 | 22.5954 | 1145.0023 | -254887.1698 | 31546.6111 | 5702.7869 | 32521778.6135 | 17838.8193 | 3224.7833 | 10399227.4571 | 0.0096035 | converged
1001 | 1 | d-rectangle | 0.035 | 0.08 | 20.9006 | 1141.2949 | -263127.313 | 33439.5685 | 5946.9562 | 35366287.65 | 18909.2393 | 3362.8549 | 11308793.2231 | 0.0085916 | converged
1002 | -1 | d-rectangle | 0.035 | 0.08 | 20.3913 | 1135.7028 | -265416.584 | 34155.96 | 5910.4865 | 34933851.2565 | 19314.3408 | 3342.2323 | 11170516.5172 | 0.0093771 | converged
1003 | -1 | d-rectangle | 0.035 | 0.08 | 21.0724 | 1128.7409 | -279636.0866 | 34976.1703 | 6186.1395 | 38268322.4761 | 19778.1492 | 3498.1071 | 12236753.5479 | 0.010463 | converged
1004 | -1 | d-rectangle | 0.035 | 0.08 | 22.7903 | 1116.2643 | -306599.0863 | 36266.986 | 7379.4198 | 54455837.1659 | 20508.0732 | 4172.8773 | 17412904.8656 | 0.013712 | converged
1005 | 1 | d-rectangle | 0.035 | 0.08 | 268.4212 | 1099.9339 | -3544795.4206 | 24492.5036 | 3518.1833 | 12377613.7691 | 13850.0449 | 1989.4657 | 3957973.9162 | -1 | couldnt filter residuals
1006 | -1 | d-rectangle | 0.035 | 0.08 | 22.578 | 1151.9479 | -338242.2535 | 37898.489 | 10979.7753 | 120555466.5787 | 21430.6473 | 6208.7882 | 38549051.4849 | 0.022245 | converged
1007 | 1 | d-rectangle | 0.035 | 0.08 | -5756924.6565 | 1099.9999 | -2680881.0405 | 12544.678 | 4891.1442 | 23923291.4133 | 7093.7662 | 2765.8449 | 7649897.7935 | -1 | couldnt filter residuals
1008 | -1 | d-rectangle | 0.035 | 0.08 | 32.7848 | 1303.3266 | -199154.9599 | 31726.3654 | 16722.8716 | 279654432.9413 | 17940.4665 | 9456.3659 | 89422855.4826 | 0.010527 | converged

## Temperatures
Case | ID,Temperatures(K)
a-line | 1 | 992.8392 | 969.8495 | 965.2962 | 963.3424 | 976.9559
a-line | 2 | 993.7445 | 974.1134 | 968.6603 | 966.1869 | 975.455
a-line | 3 | 994.7962 | 976.8792 | 970.5291 | 967.4692 | 974.0406
a-line | 4 | 996.0276 | 979.2366 | 971.9822 | 968.3634 | 972.8018
a-line | 5 | 997.3592 | 981.3345 | 973.1936 | 969.0056 | 971.639
a-line | 6 | 997.9409 | 982.3373 | 973.7113 | 969.2237 | 971.0714
a-line | 7 | 998.5625 | 983.2 | 974.1403 | 969.3199 | 970.4336
a-line | 8 | 999.8655 | 984.747 | 974.883 | 969.4947 | 969.314
a-line | 9 | 996.94 | 980.5264 | 969.0372 | 962.082 | 957.8779
a-line | 10 | 1004.831 | 988.589 | 976.481 | 968.9128 | 965.6994
a-line | 11 | 1006.506 | 991.1061 | 977.7018 | 968.7806 | 963.7261
a-line | 12 | 1003.4536 | 992.6772 | 978.6011 | 969.123 | 963.0045
a-line | 13 | 1031.3135 | 1008.5141 | 1005.2114 | 1004.4665 | 1021.2429
a-line | 14 | 1032.1786 | 1013.4412 | 1009.5043 | 1008.4553 | 1020.4874
a-line | 15 | 1033.291 | 1016.6838 | 1012.0187 | 1010.5381 | 1019.6698
a-line | 16 | 1034.5775 | 1019.2179 | 1013.5748 | 1011.5524 | 1018.2674
a-line | 17 | 1035.6716 | 1021.5338 | 1015.2861 | 1012.9513 | 1017.8511
a-line | 18 | 1036.2232 | 1022.6265 | 1015.9258 | 1013.3456 | 1017.4103
a-line | 19 | 1036.8071 | 1023.5634 | 1016.4777 | 1013.6038 | 1016.896
a-line | 20 | 1038.1015 | 1025.2472 | 1017.3886 | 1013.9984 | 1015.926
a-line | 21 | 1030.3606 | 1014.9665 | 1004.5899 | 998.3256 | 991.8506
a-line | 22 | 1043.4703 | 1029.5061 | 1019.2005 | 1013.4789 | 1012.1286
a-line | 23 | 1045.5071 | 1032.2482 | 1020.3986 | 1013.1297 | 1009.8461
a-line | 24 | 1042.6471 | 1033.7446 | 1020.9088 | 1012.9004 | 1008.6119
a-line | 25 | 1064.7558 | 1042.2206 | 1040.0548 | 1040.3502 | 1059.528
a-line | 26 | 1065.7535 | 1047.7679 | 1045.0734 | 1045.1716 | 1059.3183
a-line | 27 | 1067.2302 | 1051.1624 | 1047.4043 | 1046.8042 | 1057.631
a-line | 28 | 1068.342 | 1054.0722 | 1049.6305 | 1048.7943 | 1057.2359
a-line | 29 | 1069.1918 | 1056.6379 | 1051.9351 | 1051.1165 | 1057.8183
a-line | 30 | 1069.6801 | 1057.783 | 1052.6852 | 1051.6954 | 1057.5459
a-line | 31 | 1070.2673 | 1058.8109 | 1053.359 | 1052.074 | 1057.1236
a-line | 32 | 1071.4938 | 1060.5822 | 1054.4545 | 1052.7201 | 1056.3789
a-line | 33 | 1057.4608 | 1043.2157 | 1033.4595 | 1029.2949 | 1023.0522
a-line | 34 | 1077.0568 | 1065.0801 | 1056.4024 | 1052.1662 | 1052.3619
a-line | 35 | 1079.1368 | 1067.7839 | 1057.6986 | 1052.0063 | 1050.1962
a-line | 36 | 1076.4425 | 1069.1971 | 1057.9319 | 1051.3534 | 1048.5252
a-line | 37 | 1094.1687 | 1071.5009 | 1070.1092 | 1071.0937 | 1092.1099
a-line | 38 | 1095.2902 | 1077.5861 | 1075.7423 | 1076.6462 | 1092.4428
a-line | 39 | 1096.9407 | 1081.1141 | 1077.9407 | 1077.8721 | 1090.0208
a-line | 40 | 1098.1184 | 1084.2829 | 1080.4147 | 1080.1629 | 1089.7827
a-line | 41 | 1098.7179 | 1087.179 | 1083.5963 | 1083.941 | 1092.1511
a-line | 42 | 1099.2102 | 1088.3947 | 1084.4694 | 1084.7104 | 1092.0681
a-line | 43 | 1099.7415 | 1089.4803 | 1085.2666 | 1085.2476 | 1091.7719
a-line | 44 | 1100.8816 | 1091.3308 | 1086.5709 | 1086.1914 | 1091.2897
a-line | 45 | 1075.6227 | 1063.3613 | 1054.3838 | 1050.4501 | 1050.5122
a-line | 46 | 1106.5812 | 1096.0933 | 1088.7735 | 1085.7367 | 1087.1886
a-line | 47 | 1108.5134 | 1098.6628 | 1090.3044 | 1086.1037 | 1085.6044
a-line | 48 | 1105.9062 | 1099.9804 | 1090.3932 | 1085.2477 | 1083.717
a-line | 49 | 1120.3134 | 1097.3172 | 1096.4917 | 1097.9454 | 1120.489
a-line | 50 | 1121.5957 | 1103.8845 | 1102.6509 | 1104.1321 | 1121.2979
a-line | 51 | 1125.1935 | 1108.3771 | 1104.6941 | 1104.0483 | 1116.6921
a-line | 52 | 1125.8499 | 1111.6805 | 1107.6496 | 1107.2601 | 1117.4639
a-line | 53 | 1125.094 | 1114.184 | 1111.4051 | 1112.6609 | 1122.0949
a-line | 54 | 1125.5553 | 1115.4655 | 1112.3919 | 1113.5982 | 1122.1632
a-line | 55 | 1126.0817 | 1116.6108 | 1113.3067 | 1114.2944 | 1122.0497
a-line | 56 | 1127.2164 | 1118.5429 | 1114.8141 | 1115.5364 | 1121.8976
a-line | 57 | 1098.319 | 1089.282 | 1083.233 | 1081.289 | 1083.562
a-line | 58 | 1133.9655 | 1124.3256 | 1117.5131 | 1114.9098 | 1117.0725
a-line | 59 | 1134.6603 | 1126.0039 | 1119.1929 | 1116.3633 | 1117.0375
a-line | 60 | 1132.0949 | 1127.2223 | 1119.2247 | 1115.4581 | 1115.1091
a-line | 61 | 1143.8361 | 1120.397 | 1120.0167 | 1121.8115 | 1145.6759
a-line | 62 | 1145.3038 | 1127.418 | 1126.6477 | 1128.5651 | 1146.9027
a-line | 63 | 1152.1149 | 1133.5245 | 1128.9907 | 1127.4876 | 1140.2176
a-line | 64 | 1101.124 | 1088.029 | 1084.303 | 1084.259 | 1093.997
a-line | 65 | 1148.9754 | 1138.4 | 1136.2017 | 1138.1918 | 1148.7484
a-line | 66 | 1149.4504 | 1139.7696 | 1137.3243 | 1139.3205 | 1148.9591
a-line | 67 | 1149.9532 | 1140.9708 | 1138.3434 | 1140.1526 | 1148.991
a-line | 68 | 1151.072 | 1143.0009 | 1140.0605 | 1141.6854 | 1149.1375
a-line | 69
a-line | 70 | 1161.399 | 1151.9756 | 1144.0988 | 1140.5442 | 1142.5795
a-line | 71 | 1158.3528 | 1150.6101 | 1145.17 | 1143.6024 | 1145.3589
a-line | 72 | 1155.8183 | 1151.747 | 1145.1941 | 1142.7191 | 1143.4765
a-line | 73 | 1165.256 | 1141.3228 | 1141.3095 | 1143.3756 | 1168.4304
a-line | 74 | 1166.9357 | 1148.7844 | 1148.3918 | 1150.6448 | 1170.0096
a-line | 75 | 1175.204 | 1155.8585 | 1151.22 | 1149.6213 | 1162.9583
a-line | 76 | 1177.3623 | 1160.2832 | 1154.5822 | 1152.7248 | 1162.9149
a-line | 77 | 1170.8362 | 1160.4761 | 1158.7294 | 1161.3161 | 1172.7505
a-line | 78 | 1171.3481 | 1161.9145 | 1159.9297 | 1162.5695 | 1173.1816
a-line | 79 | 1171.837 | 1163.184 | 1161.0767 | 1163.5562 | 1173.2965
a-line | 80 | 1172.9378 | 1165.3134 | 1162.9864 | 1165.3565 | 1173.695
a-line | 81
a-line | 82 | 1185.0471 | 1175.8255 | 1167.8629 | 1164.2297 | 1166.2815
a-line | 83 | 1180.1082 | 1173.0991 | 1168.8355 | 1168.4074 | 1171.1515
a-line | 84 | 1177.5919 | 1174.158 | 1168.8878 | 1167.6108 | 1169.4129
b-staggered | 85 | 943.3511 | 885.8927 | 871.5615 | 884.2342 | 937.7322 | 974.1586 | 921.0615 | 906.637 | 915.7821 | 959.5521 | 886.7096 | 822.2839 | 820.3531 | 877.7215
b-staggered | 86 | 932.028 | 891.4282 | 882.7772 | 892.8281 | 931.7027 | 968.1888 | 932.1336 | 920.8447 | 925.2481 | 954.1952 | 897.6239 | 854.4725 | 852.4901 | 890.8807
b-staggered | 87 | 925.4397 | 893.4322 | 888.1123 | 895.2017 | 925.1312 | 967.5375 | 939.6856 | 930.6848 | 930.6097 | 949.3539 | 903.1056 | 872.447 | 869.8818 | 895.3787
b-staggered | 88 | 921.0559 | 894.4597 | 890.4695 | 895.6941 | 919.684 | 969.3212 | 946.3723 | 937.6421 | 934.0542 | 945.2937 | 907.4143 | 883.8444 | 880.5323 | 897.9172
b-staggered | 89 | 917.8124 | 894.8706 | 891.3783 | 895.2523 | 914.8096 | 972.5897 | 952.5255 | 943.4617 | 936.2843 | 941.5909 | 911.1897 | 891.9507 | 887.6712 | 899.3212
b-staggered | 90 | 916.5417 | 894.9086 | 891.4017 | 894.7072 | 912.4704 | 974.947 | 955.7373 | 945.9523 | 936.8755 | 939.6474 | 913.0323 | 895.2007 | 890.2733 | 899.6427
b-staggered | 91 | 915.583 | 894.888 | 891.2642 | 894.0141 | 910.2264 | 977.4428 | 959.0041 | 948.4473 | 937.2098 | 937.6893 | 914.7893 | 897.9121 | 892.3717 | 899.766
b-staggered | 92 | 913.9856 | 894.7277 | 890.6149 | 892.3157 | 905.8013 | 983.3911 | 965.6869 | 952.8382 | 936.862 | 933.5972 | 918.1139 | 902.4915 | 895.5555 | 899.4838
b-staggered | 93 | 912.8413 | 894.5849 | 889.662 | 890.1527 | 901.3593 | 990.6839 | 973.0166 | 956.2202 | 935.2339 | 929.0729 | 921.4119 | 906.1793 | 897.5166 | 898.4852
b-staggered | 94 | 909.07 | 894.6352 | 887.4279 | 885.5227 | 893.0625 | 1007.5557 | 988.6931 | 959.3177 | 929.6724 | 919.7113 | 927.4506 | 911.2878 | 898.9943 | 895.3756
b-staggered | 95 | 902.0043 | 894.1872 | 883.9276 | 880.1473 | 884.8982 | 1029.0333 | 1005.1471 | 957.029 | 922.7554 | 911.0005 | 932.8654 | 913.3483 | 897.4347 | 891.2759
b-staggered | 96
b-staggered | 97 | 974.8525 | 906.4356 | 893.7883 | 913.1471 | 977.2201 | 1018.623 | 956.0301 | 939.1691 | 950.5598 | 1002.337 | 908.0376 | 834.5037 | 837.2327 | 907.3735
b-staggered | 98 | 990.9468 | 945.0217 | 934.625 | 949.4971 | 1000.1779 | 1018.8133 | 975.9427 | 966.6503 | 978.2071 | 1020.2247 | 938.8865 | 887.7162 | 888.8574 | 943.0933
b-staggered | 99 | 982.0005 | 946.975 | 943.7455 | 955.2145 | 994.5531 | 1018.1108 | 988.2325 | 981.5164 | 986.4316 | 1016.0213 | 946.6719 | 912.8797 | 914.1931 | 950.768
b-staggered | 100 | 977.3744 | 949.8872 | 948.8367 | 958.1508 | 990.2752 | 1018.4889 | 995.7391 | 990.7697 | 992.4852 | 1013.6164 | 952.2802 | 928.5697 | 929.7739 | 956.1563
b-staggered | 101 | 973.9129 | 951.5616 | 951.6836 | 959.6559 | 986.6055 | 1020.4874 | 1002.591 | 998.6259 | 997.2579 | 1011.8058 | 956.9509 | 939.6418 | 940.5661 | 960.0067
b-staggered | 102 | 972.4731 | 952.0665 | 952.4974 | 960.0135 | 984.9319 | 1022.153 | 1006.0521 | 1002.0684 | 999.1852 | 1010.9798 | 959.0813 | 944.0604 | 944.6663 | 961.5333
b-staggered | 103 | 971.3249 | 952.3884 | 952.9908 | 960.1035 | 983.2962 | 1024.0984 | 1009.6705 | 1005.5564 | 1000.8713 | 1010.1243 | 961.1207 | 947.7852 | 948.0798 | 962.7508
b-staggered | 104 | 969.1758 | 952.6444 | 953.3891 | 959.904 | 980.1473 | 1028.9679 | 1017.1081 | 1012.0176 | 1003.3402 | 1008.4728 | 964.7843 | 954.052 | 953.6496 | 964.6526
b-staggered | 105 | 967.3725 | 952.6818 | 953.2018 | 958.916 | 976.7827 | 1035.2566 | 1025.4068 | 1017.7561 | 1004.5194 | 1006.2952 | 968.2853 | 959.2102 | 957.6544 | 965.6125
b-staggered | 106 | 962.2377 | 952.7938 | 952.2672 | 955.6799 | 969.6212 | 1050.6539 | 1043.6945 | 1025.9772 | 1003.662 | 1000.3903 | 974.4548 | 966.972 | 962.9338 | 965.4747
b-staggered | 107 | 953.3298 | 951.8784 | 949.267 | 951.3205 | 962.6094 | 1071.9057 | 1063.9248 | 1028.5466 | 1000.1479 | 994.4151 | 980.3394 | 971.1465 | 963.5983 | 963.8167
b-staggered | 108 | 946.1066 | 941.2111 | 937.538 | 938.4768 | 935.1733 | 1089.391 | 1065.102 | 1022.692 | 991.6956 | 982.2302 | 978.3731 | 963.6128 | 956.4234 | 955.6567
b-staggered | 109
b-staggered | 110 | 1035.7966 | 984.7441 | 972.5337 | 989.9998 | 1048.4238 | 1058.5484 | 1010.0956 | 1001.6254 | 1017.0857 | 1067.3852 | 971.4298 | 913.9568 | 917.0301 | 981.7623
b-staggered | 111 | 1025.7976 | 987.4718 | 984.8346 | 998.5207 | 1043.5733 | 1058.1185 | 1025.2098 | 1019.2863 | 1026.9737 | 1063.4935 | 981.6057 | 944.5064 | 947.7244 | 991.0306
b-staggered | 112 | 1021.4422 | 992.1232 | 992.2324 | 1003.5797 | 1040.2856 | 1057.7037 | 1033.1909 | 1029.6746 | 1034.4569 | 1061.71 | 988.363 | 963.3007 | 966.694 | 998.2627
b-staggered | 113 | 1018.4379 | 995.1173 | 996.7075 | 1006.7085 | 1037.6067 | 1058.9084 | 1040.2611 | 1038.4449 | 1040.2807 | 1060.7195 | 993.9118 | 976.4528 | 979.7963 | 1003.6042
b-staggered | 114 | 1017.1029 | 996.0811 | 998.1515 | 1007.7182 | 1036.4182 | 1060.1441 | 1043.7638 | 1042.3452 | 1042.9439 | 1060.5203 | 996.3342 | 981.6853 | 984.9032 | 1005.9343
b-staggered | 115 | 1016.0391 | 996.8179 | 999.2711 | 1008.5321 | 1035.4105 | 1061.6742 | 1047.4208 | 1046.2781 | 1045.4438 | 1060.5033 | 998.5724 | 986.1099 | 989.2955 | 1008.0303
b-staggered | 116 | 1013.9619 | 997.7802 | 1000.786 | 1009.721 | 1033.5189 | 1065.4897 | 1054.8042 | 1053.6251 | 1049.5428 | 1060.5372 | 1002.4709 | 993.5502 | 996.5881 | 1011.5747
b-staggered | 117 | 1012.1743 | 998.3717 | 1001.5735 | 1010.016 | 1031.411 | 1070.6715 | 1063.0678 | 1060.4032 | 1052.46 | 1060.1791 | 1006.1022 | 999.7271 | 1002.0766 | 1014.1198
b-staggered | 118 | 1007.1061 | 999.3768 | 1002.3294 | 1008.7984 | 1026.56 | 1083.8205 | 1081.6267 | 1071.1774 | 1055.1049 | 1057.9603 | 1012.3289 | 1009.2463 | 1009.9825 | 1016.6778
b-staggered | 119 | 1001.4686 | 1001.142 | 1000.2635 | 1004.4693 | 1019.4637 | 1119.7981 | 1111.8002 | 1079.8107 | 1054.7122 | 1054.4631 | 1026.263 | 1019.0813 | 1012.6533 | 1015.8198
b-staggered | 120 | 976.6508 | 978.7592 | 981.2387 | 987.7075 | 983.1666 | 1109.788 | 1102.014 | 1068.123 | 1043.155 | 1041.189 | 1009.493 | 1002.786 | 1001.632 | 1004.713
b-staggered | 121 | 999.2372 | 930.9118 | 922.5259 | 950.5518 | 1026.173 | 1042.244 | 981.4078 | 969.4425 | 989.3111 | 1054.069 | 918.3085 | 848.2197 | 858.8962 | 947.6293
b-staggered | 122
b-staggered | 123 | 989.8657 | 1001.784 | 966.2676 | 968.1517 | 985.2148 | 0.0096629 | 1052.387 | 1023.139 | 1020.458 | 1030.135 | 1063.976 | 964.678 | 935.0549 | 945.1939
b-staggered | 124 | 1002.432 | 974.779 | 977.693 | 991.6665 | 1029.741 | 1056.738 | 1035.294 | 1034.478 | 1039.994 | 1065.511 | 976.4801 | 955.946 | 964.0016 | 997.6749
b-staggered | 125 | 1003.653 | 981.3417 | 984.8147 | 996.6635 | 1029.486 | 1064.871 | 1047.95 | 1046.884 | 1048.672 | 1067.171 | 987.8036 | 972.4626 | 978.1249 | 1003.727
b-staggered | 126 | 1003.138 | 983.1598 | 986.7237 | 997.841 | 1028.178 | 1069.166 | 1054.624 | 1053.019 | 1052.842 | 1067.723 | 993.2348 | 980.0635 | 984.2261 | 1006.252
b-staggered | 127 | 1003.228 | 985.2384 | 988.709 | 999.0019 | 1027.345 | 1072.641 | 1061.138 | 1058.288 | 1056.035 | 1068.015 | 997.0637 | 986.6971 | 989.6017 | 1008.315
b-staggered | 128 | 1005.136 | 989.5164 | 992.805 | 1002.21 | 1027.404 | 1080.549 | 1071.653 | 1068.597 | 1062.055 | 1069.115 | 1004.567 | 997.5942 | 999.1502 | 1013.117
b-staggered | 129 | 1006.462 | 992.9059 | 994.5513 | 1002.493 | 1025.364 | 1093.803 | 1085.536 | 1077.204 | 1064.636 | 1066.563 | 1012.867 | 1006.053 | 1005.144 | 1014.827
b-staggered | 130 | 1003.553 | 994.5827 | 999.051 | 1010.872 | 1027.711 | 1110.822 | 1091.539 | 1081.563 | 1067.515 | 1070.603 | 1019.252 | 1012.367 | 1013.672 | 1022.083
b-staggered | 131
b-staggered | 132 | 1000.538 | 1007.763 | 1014.867 | 1025.06 | 1019.018 | 1127.604 | 1126.315 | 1099.417 | 1080.091 | 1084.341 | 1033.639 | 1031.072 | 1034.257 | 1040.726
b-staggered | 133
b-staggered | 134 | 1012.187 | 965.9001 | 966.4747 | 990.7073 | 1049.521 | 1057.255 | 1017.248 | 1013.931 | 1033.048 | 1080.893 | 955.6079 | 913.3198 | 928.4596 | 994.3879
b-staggered | 135 | 1014.22 | 980.5745 | 984.7117 | 1003.944 | 1051.211 | 1061.239 | 1033.734 | 1034.662 | 1047.678 | 1084.278 | 973.7981 | 947.3439 | 961.6171 | 1009.199
b-staggered | 136 | 1015.433 | 989.596 | 994.7791 | 1010.751 | 1050.953 | 1065.907 | 1046.244 | 1048.901 | 1057.413 | 1086.18 | 986.2686 | 968.5454 | 980.2825 | 1017.107
b-staggered | 137 | 1016.679 | 996.3388 | 1002.064 | 1015.912 | 1051.015 | 1073.312 | 1058.551 | 1060.772 | 1066.135 | 1088.164 | 997.4023 | 984.8068 | 993.899 | 1022.812
b-staggered | 138 | 1016.504 | 998.6696 | 1004.579 | 1017.76 | 1050.277 | 1077.973 | 1065.897 | 1067.714 | 1071.027 | 1089.341 | 1003.685 | 993.1124 | 1000.569 | 1025.697
b-staggered | 139 | 1017.9709 | 1002.0355 | 1007.7472 | 1020.1298 | 1050.9022 | 1082.4713 | 1073.0603 | 1074.1979 | 1075.6211 | 1091.1363 | 1008.8103 | 1001.0208 | 1006.9666 | 1028.8201
b-staggered | 140 | 1019.8368 | 1006.5185 | 1012.0895 | 1023.3088 | 1050.7996 | 1090.8631 | 1085.3185 | 1085.7078 | 1082.2666 | 1092.5803 | 1016.4848 | 1012.8857 | 1017.3428 | 1033.6076
b-staggered | 141 | 1021.8745 | 1010.893 | 1015.1143 | 1025.3585 | 1051.0986 | 1104.2189 | 1099.3806 | 1095.688 | 1086.8485 | 1092.482 | 1025.3284 | 1021.9961 | 1024.7093 | 1037.3829
b-staggered | 142 | 1015.4077 | 1013.3646 | 1021.7092 | 1034.9838 | 1051.9061 | 1112.6472 | 1111.0721 | 1105.534 | 1092.807 | 1099.9171 | 1033.763 | 1033.2279 | 1037.3212 | 1046.4768
b-staggered | 143 | 1012.24 | 1020.3671 | 1030.6923 | 1039.1057 | 1036.9713 | 1127.7751 | 1132.9106 | 1115.0157 | 1098.2475 | 1105.2466 | 1042.528 | 1044.1566 | 1047.3392 | 1055.5355
b-staggered | 144 | 1077.2349 | 1081.5319 | 1085.1857 | 1094.5101 | 1111.5497 | 1196.8921 | 1187.738 | 1157.6853 | 1142.1032 | 1151.3291 | 1101.2471 | 1096.3468 | 1094.4096 | 1102.8593
b-staggered | 145 | 1016.1552 | 947.4915 | 943.0026 | 976.0259 | 1059.4167 | 1059.4815 | 999.6314 | 991.0897 | 1015.723 | 1087.7956 | 927.1903 | 859.8428 | 875.0288 | 973.5387
b-staggered | 146 | 1022.3356 | 976.8013 | 978.6113 | 1004.2621 | 1065.2261 | 1064.8246 | 1026.2459 | 1025.7875 | 1046.8815 | 1096.3551 | 962.7576 | 922.5214 | 940.2789 | 1008.3221
b-staggered | 147 | 1025.8132 | 993.3643 | 998.7911 | 1019.1805 | 1068.0888 | 1069.0708 | 1043.1968 | 1047.3486 | 1062.3396 | 1100.2705 | 982.6409 | 958.7482 | 975.8086 | 1024.8804
b-staggered | 148 | 1026.6666 | 1002.4315 | 1009.3579 | 1026.7242 | 1068.1104 | 1073.7929 | 1055.3328 | 1060.5678 | 1072.7627 | 1102.8604 | 995.3895 | 980.5341 | 995.4804 | 1033.8749
b-staggered | 149 | 1028.8654 | 1009.9804 | 1017.5024 | 1032.8684 | 1069.1331 | 1081.6453 | 1067.8769 | 1072.1898 | 1080.4709 | 1104.9167 | 1007.35 | 996.3627 | 1007.7257 | 1038.8061
b-staggered | 150 | 1029.0142 | 1012.6911 | 1020.5452 | 1035.2326 | 1069.1203 | 1085.6366 | 1075.3128 | 1079.3647 | 1085.9807 | 1106.919 | 1012.9705 | 1004.5659 | 1014.8357 | 1042.7377
b-staggered | 151 | 1029.472 | 1015.2991 | 1022.9616 | 1036.7291 | 1068.8171 | 1088.4829 | 1081.0891 | 1084.9032 | 1089.4942 | 1107.9683 | 1017.0055 | 1011.735 | 1020.1586 | 1044.5809
b-staggered | 152 | 1031.8151 | 1020.4118 | 1027.6164 | 1040.4586 | 1069.5243 | 1097.0066 | 1093.7333 | 1097.3765 | 1097.041 | 1110.5878 | 1025.2044 | 1024.3383 | 1030.9399 | 1049.5677
b-staggered | 153 | 1033.544 | 1024.8285 | 1030.8823 | 1043.1713 | 1070.5777 | 1110.9257 | 1109.0966 | 1108.8389 | 1103.0232 | 1111.6475 | 1034.068 | 1033.6573 | 1039.1516 | 1054.1182
b-staggered | 154 | 1028.947 | 1030.0185 | 1040.71 | 1056.1117 | 1073.4328 | 1120.5629 | 1122.6807 | 1120.3756 | 1110.9258 | 1121.4248 | 1046.5855 | 1048.0442 | 1054.2786 | 1065.293
b-staggered | 155 | 1025.5703 | 1036.6772 | 1048.9164 | 1058.7892 | 1056.5021 | 1134.4014 | 1143.8552 | 1130.0817 | 1117.0143 | 1128.5657 | 1054.7221 | 1059.4722 | 1063.8117 | 1073.2527
b-staggered | 156 | 1025.0657 | 1038.8437 | 1053.1906 | 1063.1498 | 1042.0839 | 1141.4897 | 1152.0586 | 1132.1185 | 1117.3823 | 1121.2175 | 1056.9514 | 1064.0571 | 1065.4588 | 1077.843
b-staggered | 157 | 1020.5658 | 952.4083 | 949.2685 | 983.9061 | 1069.7642 | 1064.3019 | 1005.7046 | 997.8748 | 1023.3975 | 1097.8726 | 929.5315 | 863.7346 | 879.7881 | 981.103
b-staggered | 158 | 1029.3163 | 985.207 | 988.143 | 1014.6976 | 1076.2848 | 1068.651 | 1031.5915 | 1033.2703 | 1055.7134 | 1105.9373 | 967.8138 | 929.9471 | 949.6994 | 1018.375
b-staggered | 159 | 1034.0233 | 1002.9213 | 1009.1546 | 1029.9689 | 1079.4869 | 1073.3476 | 1048.5023 | 1054.7504 | 1071.3691 | 1110.0783 | 988.7508 | 966.9926 | 985.7085 | 1035.2292
b-staggered | 160 | 1034.7107 | 1011.8423 | 1019.8887 | 1038.0803 | 1079.6017 | 1076.8451 | 1058.8478 | 1065.9316 | 1078.8456 | 1111.1222 | 1000.6214 | 987.3259 | 1003.5635 | 1043.0384
b-staggered | 161 | 1037.7818 | 1020.352 | 1029.1998 | 1045.5695 | 1082.2882 | 1086.5526 | 1073.8984 | 1079.8157 | 1090.3713 | 1116.4842 | 1014.2916 | 1004.9689 | 1018.2156 | 1050.7809
b-staggered | 162 | 1038.7075 | 1023.9759 | 1033.2123 | 1048.7694 | 1083.5095 | 1091.2735 | 1081.6912 | 1087.836 | 1096.4995 | 1119.5571 | 1020.6044 | 1013.6422 | 1025.6348 | 1055.2148
b-staggered | 163 | 1038.9784 | 1026.4111 | 1035.6503 | 1050.6131 | 1083.5028 | 1093.9604 | 1087.7784 | 1093.8952 | 1100.5828 | 1120.9992 | 1024.7804 | 1021.0831 | 1031.1999 | 1057.5223
b-staggered | 164 | 1042.1879 | 1032.1537 | 1040.1374 | 1053.6678 | 1084.2721 | 1103.6655 | 1101.9295 | 1107.2917 | 1108.8925 | 1124.5436 | 1033.2779 | 1033.4075 | 1041.6268 | 1061.9249
b-staggered | 165 | 1043.3022 | 1036.1647 | 1043.6153 | 1057.4591 | 1086.2128 | 1116.3633 | 1114.6664 | 1116.8001 | 1114.1932 | 1125.9103 | 1040.8755 | 1041.3806 | 1049.2199 | 1066.4614
b-staggered | 166 | 1039.5053 | 1043.2679 | 1055.9457 | 1072.9875 | 1091.917 | 1126.8278 | 1130.4154 | 1131.2545 | 1124.83 | 1137.8858 | 1056.1529 | 1058.8089 | 1066.9171 | 1079.6782
b-staggered | 167 | 1037.3088 | 1050.5737 | 1064.9703 | 1075.3502 | 1070.7005 | 1140.6423 | 1152.4113 | 1141.5554 | 1131.5433 | 1146.9384 | 1065.212 | 1071.4073 | 1076.7997 | 1087.6506
b-staggered | 168 | 1037.28 | 1054.3308 | 1070.6589 | 1080.476 | 1059.4827 | 1147.4574 | 1161.2762 | 1145.6075 | 1133.2293 | 1144.0507 | 1068.8277 | 1077.6187 | 1080.124 | 1092.2123
c-aligned | 169 | 899.1487 | 931.5131 | 878.9629 | 871.5809 | 879.6205 | 930.5294 | 968.3721 | 916.9713 | 906.8141 | 911.183 | 952.9527 | 909.4211 | 830.4415 | 815.472 | 827.1733
c-aligned | 170 | 909.2636 | 920.5585 | 883.8343 | 876.5353 | 887.495 | 925.686 | 963.6781 | 928.7414 | 917.6996 | 922.1025 | 949.719 | 915.8422 | 867.1284 | 851.3761 | 864.398
c-aligned | 171 | 910.759 | 914.259 | 887.1585 | 882.1757 | 891.2334 | 920.1044 | 963.2699 | 936.6962 | 927.2399 | 928.3062 | 945.885 | 918.405 | 883.9085 | 871.9527 | 880.2739
c-aligned | 172 | 910.8831 | 910.1864 | 889.2072 | 885.7653 | 892.9726 | 915.7452 | 965.0989 | 943.6794 | 935.1222 | 932.8308 | 943.0723 | 920.2905 | 893.4542 | 884.0638 | 888.639
c-aligned | 173 | 907.9072 | 907.8011 | 889.3001 | 885.6671 | 890.6732 | 908.6685 | 971.7071 | 951.7752 | 942.121 | 934.9217 | 938.3413 | 924.6256 | 900.9577 | 891.2142 | 891.929
c-aligned | 174 | 909.8067 | 906.3881 | 890.6513 | 888.121 | 893.1346 | 909.9201 | 970.6538 | 953.4822 | 944.4693 | 936.5536 | 938.8138 | 923.3146 | 902.9575 | 894.7678 | 895.4868
c-aligned | 175 | 909.096 | 905.4908 | 890.9166 | 888.4138 | 892.6864 | 907.9322 | 973.2565 | 956.6537 | 947.2945 | 937.2296 | 937.2544 | 924.481 | 905.4071 | 897.1982 | 896.7814
c-aligned | 176 | 905.8674 | 904.4997 | 890.604 | 887.2025 | 889.7011 | 902.1796 | 981.6898 | 965.0251 | 952.32 | 936.6665 | 932.4418 | 928.3186 | 910.3625 | 900.667 | 897.4016
c-aligned | 177 | 904.9536 | 903.1662 | 891.0951 | 887.553 | 889.2088 | 899.7437 | 986.9452 | 971.9354 | 956.0406 | 936.2252 | 929.7457 | 929.5502 | 913.5894 | 903.7106 | 899.0136
c-aligned | 178 | 899.3656 | 899.3251 | 891.1025 | 885.4183 | 884.4688 | 891.5634 | 1004.7464 | 988.4238 | 960.2487 | 931.3626 | 921.2526 | 935.5965 | 919.683 | 906.524 | 898.0505
c-aligned | 179 | 892.4657 | 892.4189 | 890.6013 | 881.237 | 877.7151 | 881.9324 | 1029.1578 | 1006.3541 | 958.4158 | 923.9475 | 912.0385 | 940.3917 | 924.6678 | 905.3963 | 893.5847
c-aligned | 180 | 890.1047 | 890.5125 | 890.7784 | 879.3084 | 875.0644 | 877.5939 | 1042.0394 | 1013.9583 | 956.0116 | 921.2485 | 908.4178 | 936.807 | 925.749 | 903.89 | 892.2218
c-aligned | 181 | 928.1594 | 952.2551 | 891.1206 | 884.1682 | 896.204 | 958.0323 | 1004.307 | 948.8406 | 939.7771 | 946.3373 | 992.8833 | 928.6693 | 840.7553 | 827.4001 | 844.2345
c-aligned | 182 | 967.7683 | 976.4609 | 933.5991 | 925.9143 | 942.6916 | 992.6782 | 1014.9633 | 974.9362 | 963.8526 | 973.5001 | 1013.4826 | 961.8277 | 904.4313 | 887.1205 | 907.7346
c-aligned | 183 | 972.0888 | 970.7587 | 940.6747 | 936.8079 | 950.5972 | 988.601 | 1013.1392 | 984.4385 | 976.6946 | 983.2625 | 1011.0028 | 965.5799 | 927.1269 | 916.1178 | 930.6647
c-aligned | 184 | 974.6076 | 967.2829 | 945.3328 | 943.9138 | 955.3554 | 985.8155 | 1013.8633 | 992.5126 | 986.9918 | 990.5085 | 1010.141 | 968.0823 | 940.0116 | 933.1826 | 943.2595
c-aligned | 185 | 961.2648 | 969.4137 | 942.5766 | 935.3987 | 939.6666 | 961.3311 | 1042.9654 | 1015.892 | 1002.7162 | 994.1442 | 999.449 | 988.6272 | 956.0907 | 941.8595 | 941.3301
c-aligned | 186 | 976.8192 | 963.911 | 949.0071 | 949.6253 | 958.7823 | 982.1916 | 1017.4486 | 1003.2932 | 999.6253 | 998.2105 | 1009.1366 | 971.2196 | 952.3165 | 948.5145 | 954.6486
c-aligned | 187 | 977.298 | 962.9551 | 949.7188 | 950.7637 | 959.3225 | 981.0107 | 1019.4497 | 1006.7601 | 1003.4879 | 1000.3046 | 1008.9566 | 972.2098 | 955.3996 | 952.1394 | 957.3166
c-aligned | 188 | 966.205 | 966.1768 | 948.849 | 944.1205 | 946.6799 | 962.2539 | 1051.1862 | 1030.8308 | 1017.092 | 1001.4534 | 998.8858 | 992.4661 | 970.147 | 957.9209 | 954.2774
c-aligned | 189 | 977.6956 | 959.7751 | 950.8212 | 952.2279 | 958.9592 | 975.7705 | 1030.5927 | 1023.5167 | 1016.8523 | 1005.3831 | 1007.0268 | 976.1348 | 965.4264 | 962.5121 | 964.3349
c-aligned | 190 | 975.1866 | 955.0406 | 951.2553 | 951.8951 | 955.9079 | 969.1583 | 1046.2778 | 1042.4763 | 1026.5758 | 1005.7499 | 1002.7503 | 980.8541 | 972.8534 | 969.2677 | 966.9991
c-aligned | 191 | 959.0872 | 939.546 | 937.5978 | 934.3074 | 937.4191 | 934.7376 | 1075.3457 | 1060.5125 | 1023.2107 | 996.3745 | 978.2726 | 985.0293 | 971.4338 | 961.35 | 957.0768
c-aligned | 192 | 969.996 | 943.182 | 949.7241 | 945.9639 | 947.9285 | 956.9053 | 1085.2912 | 1075.372 | 1029.983 | 1001.2257 | 995.1672 | 981.7652 | 980.8401 | 968.9706 | 964.6932
c-aligned | 193 | 979.3114 | 1024.4563 | 945.3052 | 934.9137 | 949.0379 | 1027.0085 | 1066.4853 | 993.4148 | 979.662 | 988.2369 | 1056.0046 | 982.8323 | 866.0935 | 845.1378 | 866.0181
c-aligned | 194 | 977.4566 | 969.5039 | 926.867 | 923.2799 | 942.998 | 994.9291 | 1026.6865 | 987.1089 | 978.024 | 989.0094 | 1028.5031 | 959.1422 | 902.6656 | 891.13 | 915.7971
c-aligned | 195 | 988.7709 | 971.5472 | 941.2269 | 940.2617 | 956.9711 | 997.7167 | 1033.6243 | 1005.3184 | 998.4721 | 1005.5921 | 1033.9373 | 972.267 | 933.8678 | 926.3572 | 944.8009
c-aligned | 196 | 994.1894 | 972.4084 | 950.5807 | 951.4204 | 965.101 | 998.0835 | 1040.2766 | 1018.3475 | 1013.4181 | 1016.9041 | 1036.7882 | 980.771 | 952.7747 | 948.0823 | 960.7052
c-aligned | 197 | 997.8451 | 974.4338 | 957.7065 | 959.1695 | 970.5703 | 998.1402 | 1047.5908 | 1030.2673 | 1025.6839 | 1025.5276 | 1038.7934 | 988.3436 | 966.712 | 962.9595 | 971.3279
c-aligned | 198 | 999.0363 | 975.46 | 960.4608 | 961.8426 | 972.2379 | 997.7563 | 1051.6588 | 1036.2836 | 1031.3681 | 1029.0914 | 1039.2741 | 992.0334 | 972.979 | 969.0377 | 975.413
c-aligned | 199 | 999.5127 | 976.006 | 962.4882 | 963.8047 | 973.1886 | 996.7338 | 1055.9726 | 1042.5222 | 1036.5891 | 1031.7745 | 1039.3423 | 995.141 | 978.5492 | 974.2263 | 978.5595
c-aligned | 200 | 1000.0477 | 976.6507 | 965.3823 | 966.8577 | 974.6432 | 995.3769 | 1062.6927 | 1052.3268 | 1045.5934 | 1036.0583 | 1038.7139 | 998.9915 | 986.1916 | 982.7896 | 984.2591
c-aligned | 201 | 1000.6402 | 978.5297 | 968.7912 | 969.4774 | 976.0853 | 994.8292 | 1072.5657 | 1063.02 | 1052.9921 | 1038.9295 | 1037.4126 | 1004.4872 | 993.1173 | 988.9222 | 989.0333
c-aligned | 202 | 1025.9144 | 1020.5612 | 1008.2384 | 1003.7187 | 1006.0442 | 1021.8177 | 1125.4275 | 1104.5609 | 1081.0402 | 1058.5339 | 1057.5176 | 1056.0142 | 1033.912 | 1021.421 | 1016.1643
c-aligned | 203 | 1013.8308 | 969.6259 | 975.6063 | 980.1878 | 983.4776 | 986.1944 | 1097.501 | 1092.3979 | 1067.4239 | 1046.0787 | 1043.9832 | 1011.7217 | 1006.234 | 1005.1204 | 1002.98
c-aligned | 204 | 1007.2548 | 968.5026 | 977.9643 | 984.3251 | 986.5845 | 976.0841 | 1101.8127 | 1100.4401 | 1069.2427 | 1046.0259 | 1035.2776 | 1005.8832 | 1009.4578 | 1008.6148 | 1004.6234
c-aligned | 205 | 977.3144 | 979.6763 | 919.3096 | 916.2253 | 937.3027 | 1013.3899 | 1030.9277 | 975.4095 | 969.8641 | 984.1218 | 1046.0963 | 943.797 | 853.7283 | 844.8122 | 872.8552
c-aligned | 206 | 1002.3221 | 984.3477 | 943.4053 | 942.3248 | 965.0815 | 1021.0129 | 1039.4776 | 1000.6434 | 994.473 | 1010.4941 | 1054.6379 | 969.5613 | 914.4561 | 906.3767 | 936.3078
c-aligned | 207 | 1015.6197 | 988.0103 | 960.0515 | 961.5888 | 981.2369 | 1025.2652 | 1047.0136 | 1020.5468 | 1017.1145 | 1028.2265 | 1061.2708 | 984.596 | 948.6727 | 944.6039 | 967.8651
c-aligned | 208 | 1021.0175 | 989.9005 | 970.4155 | 973.8404 | 990.0574 | 1025.7823 | 1053.8279 | 1034.0407 | 1032.6668 | 1040.4766 | 1064.3627 | 994.2185 | 968.6772 | 967.4827 | 984.1636
c-aligned | 209 | 1025.6993 | 993.041 | 978.6185 | 982.6797 | 996.4989 | 1026.7682 | 1062.0154 | 1047.3843 | 1046.4707 | 1050.4094 | 1067.7479 | 1003.0392 | 984.066 | 983.6659 | 995.6791
c-aligned | 210 | 1027.1796 | 994.205 | 981.6376 | 985.6764 | 998.5816 | 1026.82 | 1065.8467 | 1053.7176 | 1052.6033 | 1054.4392 | 1068.739 | 1006.5937 | 990.7838 | 990.2607 | 1000.0862
c-aligned | 211 | 1028.3104 | 995.1696 | 984.334 | 988.3567 | 1000.2732 | 1026.5392 | 1070.3015 | 1060.6654 | 1058.7076 | 1058.1156 | 1069.7491 | 1009.9954 | 997.1975 | 996.3219 | 1003.9109
c-aligned | 212 | 1030.1114 | 997.2764 | 988.7922 | 992.9745 | 1003.1026 | 1026.465 | 1077.7398 | 1071.6124 | 1069.6023 | 1064.3432 | 1070.9752 | 1014.7651 | 1006.2001 | 1006.7527 | 1011.1772
c-aligned | 213 | 1031.9393 | 1000.0562 | 993.2774 | 996.8031 | 1006.1625 | 1027.9151 | 1088.2725 | 1083.5588 | 1078.5193 | 1068.5761 | 1070.8516 | 1020.9628 | 1014.1502 | 1014.1266 | 1017.2219
c-aligned | 214 | 1070.0609 | 1055.1672 | 1045.5545 | 1044.0765 | 1049.099 | 1068.2812 | 1152.9336 | 1135.6965 | 1117.2182 | 1099.6189 | 1103.9757 | 1084.991 | 1066.0839 | 1058.0184 | 1056.6501
c-aligned | 215 | 1049.578 | 992.4576 | 1002.5986 | 1008.4804 | 1014.379 | 1018.5562 | 1111.7847 | 1116.6112 | 1095.9234 | 1078.8349 | 1082.9538 | 1032.4695 | 1032.0225 | 1033.5459 | 1033.1471
c-aligned | 216 | 1041.0647 | 994.5613 | 1008.4688 | 1017.4447 | 1019.9413 | 1002.0045 | 1118.1333 | 1124.2537 | 1097.8475 | 1078.6736 | 1071.3831 | 1029.8652 | 1038.0259 | 1037.5652 | 1033.8327
c-aligned | 217 | 992.5788 | 987.5713 | 927.6926 | 926.208 | 949.641 | 1029.9826 | 1039.5329 | 985.0596 | 981.3626 | 998.2062 | 1063.3723 | 948.9023 | 859.4826 | 852.4347 | 883.1307
c-aligned | 218 | 1019.7602 | 995.6323 | 956.144 | 956.9372 | 981.465 | 1039.6609 | 1047.7983 | 1009.7458 | 1006.0635 | 1025.3944 | 1072.4537 | 977.2436 | 923.5103 | 918.1617 | 951.2986
c-aligned | 219 | 1034.1812 | 1000.9483 | 974.9712 | 978.2172 | 999.668 | 1045.3555 | 1054.9346 | 1029.7901 | 1028.7415 | 1042.7541 | 1079.1551 | 993.3796 | 959.5433 | 957.8633 | 984.163
c-aligned | 220 | 1040.7299 | 1003.5546 | 985.8915 | 991.2049 | 1009.2278 | 1046.5242 | 1062.3741 | 1044.2082 | 1045.7459 | 1056.7402 | 1083.7318 | 1004.0263 | 980.4998 | 982.0695 | 1001.9081
c-aligned | 221 | 1046.5256 | 1007.6263 | 995.024 | 1001.01 | 1016.5946 | 1048.5694 | 1071.4583 | 1058.769 | 1060.7691 | 1068.1842 | 1088.5932 | 1013.8928 | 996.9454 | 999.1656 | 1014.0931
c-aligned | 222 | 1047.9865 | 1008.9645 | 998.1706 | 1004.0289 | 1018.8648 | 1048.9642 | 1074.9021 | 1064.9921 | 1066.9487 | 1072.22 | 1089.7641 | 1017.1733 | 1003.5865 | 1005.6549 | 1018.315
c-aligned | 223 | 1049.5929 | 1010.6926 | 1001.5069 | 1007.2351 | 1021.0438 | 1049.2636 | 1079.9431 | 1072.7051 | 1073.9778 | 1076.7945 | 1091.6029 | 1021.0771 | 1010.715 | 1012.2353 | 1022.6111
c-aligned | 224 | 1051.5147 | 1013.5014 | 1006.6597 | 1012.3632 | 1024.2616 | 1049.8806 | 1087.8499 | 1084.4908 | 1085.8719 | 1083.6913 | 1093.3663 | 1026.1521 | 1020.2746 | 1023.2248 | 1030.234
c-aligned | 225 | 1055.198 | 1016.4714 | 1011.9952 | 1017.6536 | 1029.1223 | 1053.1016 | 1097.794 | 1096.8408 | 1096.1092 | 1089.9026 | 1095.5285 | 1032.1956 | 1028.8047 | 1032.2101 | 1038.076
c-aligned | 226 | 1064.9231 | 1017.0815 | 1017.5129 | 1025.5239 | 1039.9902 | 1059.7369 | 1118.594 | 1110.2536 | 1104.1435 | 1095.4967 | 1103.2908 | 1045.0233 | 1038.4137 | 1040.2394 | 1047.5314
c-aligned | 227 | 1077.6718 | 1010.4618 | 1023.5122 | 1030.7334 | 1039.7469 | 1044.5894 | 1121.6283 | 1131.9208 | 1116.053 | 1102.5257 | 1112.2237 | 1048.4509 | 1051.6176 | 1053.4834 | 1055.4155
c-aligned | 228 | 1069.1154 | 1013.8908 | 1030.5793 | 1042.6227 | 1045.5145 | 1025.6691 | 1129.2986 | 1140.7505 | 1119.5733 | 1104.4921 | 1105.1653 | 1047.6294 | 1057.1154 | 1058.974 | 1057.4909
c-aligned | 229 | 1003.9028 | 993.5856 | 933.6822 | 933.5448 | 958.8702 | 1043.5719 | 1048.056 | 995.4011 | 992.4265 | 1009.7128 | 1077.1563 | 953.8526 | 865.0585 | 858.5511 | 889.9196
c-aligned | 230 | 1034.3558 | 1005.1984 | 967.3039 | 969.1811 | 995.0495 | 1054.7237 | 1053.6411 | 1017.1548 | 1016.4417 | 1038.2797 | 1086.7689 | 983.6542 | 932.1014 | 929.3877 | 964.9268
c-aligned | 231 | 1048.9856 | 1011.6275 | 987.2898 | 991.9078 | 1014.3307 | 1060.8901 | 1060.7069 | 1036.7045 | 1038.2313 | 1055.0825 | 1093.1868 | 1000.727 | 968.8968 | 969.6609 | 998.4402
c-aligned | 232 | 1056.4557 | 1015.9462 | 999.9051 | 1006.811 | 1024.9103 | 1062.3004 | 1069.7646 | 1052.8531 | 1056.9803 | 1070.7066 | 1099.0925 | 1013.4335 | 991.7927 | 995.7038 | 1018.1051
c-aligned | 233 | 1062.774 | 1019.8224 | 1008.7646 | 1016.4155 | 1032.7616 | 1065.4212 | 1078.6993 | 1067.7422 | 1071.6268 | 1082.0519 | 1104.3734 | 1022.6906 | 1007.8084 | 1011.9301 | 1029.1036
c-aligned | 234 | 1063.8859 | 1020.7543 | 1011.3324 | 1018.6326 | 1034.7947 | 1066.0881 | 1081.547 | 1073.1763 | 1077.3645 | 1085.4117 | 1105.4504 | 1025.6393 | 1013.7696 | 1017.5553 | 1032.3495
c-aligned | 235 | 1065.434 | 1022.537 | 1014.6388 | 1021.7582 | 1036.939 | 1066.4706 | 1086.2559 | 1080.7999 | 1084.6396 | 1090.1755 | 1107.538 | 1029.1493 | 1020.6394 | 1024.0351 | 1036.5161
c-aligned | 236 | 1067.7984 | 1025.9283 | 1020.248 | 1027.2701 | 1040.807 | 1068.1086 | 1094.044 | 1092.8332 | 1096.9972 | 1097.6499 | 1110.2281 | 1033.978 | 1030.062 | 1035.0902 | 1044.4618
c-aligned | 237 | 1072.611 | 1029.1147 | 1026.4123 | 1033.6825 | 1046.767 | 1072.2848 | 1103.5859 | 1105.3212 | 1107.9901 | 1105.1708 | 1113.9517 | 1040.0154 | 1038.9708 | 1044.9961 | 1053.4093
c-aligned | 238 | 1083.7072 | 1029.555 | 1032.8133 | 1042.802 | 1058.5574 | 1079.7096 | 1127.5304 | 1121.2681 | 1118.3582 | 1112.7763 | 1123.1158 | 1055.1533 | 1051.6576 | 1055.0176 | 1064.3251
c-aligned | 239 | 1100.5008 | 1026.7934 | 1042.0712 | 1051.6002 | 1060.5426 | 1062.3714 | 1130.4865 | 1143.3185 | 1131.7547 | 1122.03 | 1135.0488 | 1063.0401 | 1067.1508 | 1070.2683 | 1074.2234
c-aligned | 240 | 1093.3434 | 1033.8166 | 1053.3647 | 1067.292 | 1070.8243 | 1041.6228 | 1140.805 | 1154.4912 | 1136.6165 | 1125.6736 | 1123.848 | 1064.8045 | 1075.0944 | 1077.3703 | 1077.2507
c-aligned | 241 | 1012.7854 | 998.9681 | 940.594 | 941.7561 | 968.6077 | 1053.5372 | 1050.1623 | 998.6077 | 997.6449 | 1016.8716 | 1085.0041 | 956.4795 | 869.2666 | 865.11 | 898.3771
c-aligned | 242 | 1043.633 | 1012.4964 | 976.2448 | 979.0449 | 1005.7056 | 1065.3088 | 1056.233 | 1020.9118 | 1022.1591 | 1045.6967 | 1094.7625 | 987.9591 | 938.5267 | 937.8901 | 974.5876
c-aligned | 243 | 1059.2398 | 1020.6101 | 997.5201 | 1002.9832 | 1025.6024 | 1072.0384 | 1064.7306 | 1041.6146 | 1044.9739 | 1063.699 | 1102.3902 | 1006.9068 | 976.6453 | 979.1775 | 1009.1026
c-aligned | 244 | 1065.4439 | 1024.8736 | 1009.532 | 1016.7666 | 1036.0208 | 1073.6506 | 1072.5914 | 1056.026 | 1060.6805 | 1075.92 | 1106.4025 | 1018.8113 | 997.6982 | 1002.5069 | 1025.8989
c-aligned | 245 | 1073.455 | 1029.3987 | 1019.0421 | 1027.3296 | 1044.7278 | 1077.841 | 1082.2951 | 1072.2263 | 1077.4007 | 1089.7084 | 1113.9907 | 1028.2908 | 1014.6239 | 1020.1687 | 1038.6315
c-aligned | 246 | 1076.2183 | 1030.5558 | 1022.4256 | 1030.778 | 1047.4548 | 1078.9338 | 1086.4605 | 1079.551 | 1085.1345 | 1095.3838 | 1116.9173 | 1032.0918 | 1022.1618 | 1027.3778 | 1043.6765
c-aligned | 247 | 1078.4488 | 1032.8069 | 1026.1998 | 1034.43 | 1050.4374 | 1080.3021 | 1091.5107 | 1087.448 | 1092.9306 | 1100.6474 | 1119.9864 | 1036.1493 | 1029.3094 | 1034.2128 | 1048.1221
c-aligned | 248 | 1082.3913 | 1038.195 | 1033.788 | 1042.0724 | 1056.5967 | 1083.9941 | 1100.2163 | 1100.1819 | 1106.7074 | 1109.936 | 1125.1938 | 1042.593 | 1040.1922 | 1046.998 | 1057.5844
c-aligned | 249 | 1085.8624 | 1040.0795 | 1038.4163 | 1046.857 | 1061.4135 | 1087.6737 | 1107.1407 | 1110.7418 | 1116.4267 | 1116.3439 | 1128.2001 | 1046.4422 | 1047.1135 | 1055.2799 | 1065.2858
c-aligned | 250 | 1099.4015 | 1040.8043 | 1046.6392 | 1058.0687 | 1074.5607 | 1097.1296 | 1135.4125 | 1130.4444 | 1130.0614 | 1126.8467 | 1139.5328 | 1064.294 | 1063.1758 | 1067.6077 | 1078.4793
c-aligned | 251 | 1117.8542 | 1043.0778 | 1059.6758 | 1070.8537 | 1076.5456 | 1072.5454 | 1138.9345 | 1153.3384 | 1143.8311 | 1136.8579 | 1151.7924 | 1076.6741 | 1080.228 | 1084.1192 | 1088.1731
c-aligned | 252 | 1110.4762 | 1047.7644 | 1068.1909 | 1083.6078 | 1087.3755 | 1052.4055 | 1149.0755 | 1163.8297 | 1148.7069 | 1140.7182 | 1138.6865 | 1077.5563 | 1086.9193 | 1090.0791 | 1090.9707
d-rectangle | 253 | 876.8129 | 878.707 | 915.26 | 893.4425 | 904.5394 | 961.1276 | 918.4484 | 912.1731 | 911.7423 | 940.6051 | 889.0608 | 887.6341 | 916.6061 | 879.8882
d-rectangle | 254 | 884.3252 | 885.8179 | 908.9714 | 901.7214 | 917.1978 | 965.8709 | 935.3749 | 927.3798 | 924.5478 | 938.662 | 898.9528 | 895.452 | 911.435 | 888.1647
d-rectangle | 255 | 887.3522 | 888.4944 | 905.2812 | 906.5102 | 925.2014 | 972.827 | 947.7323 | 937.4642 | 929.8276 | 935.2038 | 902.5164 | 897.6061 | 906.2256 | 890.2079
d-rectangle | 256 | 888.3364 | 889.1482 | 902.5051 | 910.1003 | 932.4148 | 981.8554 | 958.7276 | 944.8293 | 931.9059 | 931.0871 | 903.1932 | 897.415 | 901.2526 | 889.7087
d-rectangle | 257 | 887.6833 | 888.6238 | 900.7147 | 913.3161 | 939.5458 | 993.9963 | 969.2786 | 949.2455 | 931.4006 | 926.1095 | 901.9782 | 895.3442 | 895.7836 | 887.47
d-rectangle | 258 | 886.331 | 887.8565 | 900.0751 | 915.2134 | 943.6934 | 1001.1435 | 974.728 | 950.4605 | 929.888 | 922.5195 | 900.1736 | 893.1503 | 892.0837 | 885.3604
d-rectangle | 259 | 886.0286 | 887.759 | 899.6324 | 916.422 | 946.7866 | 1007.4543 | 979.4631 | 951.3051 | 928.9893 | 920.1949 | 899.4866 | 892.166 | 890.1576 | 884.5241
d-rectangle | 260 | 883.8639 | 886.7985 | 899.229 | 919.7794 | 954.3096 | 1023.3712 | 987.0757 | 950.3023 | 925.1731 | 913.6894 | 896.0687 | 888.3012 | 884.8753 | 880.9675
d-rectangle | 261 | 880.6308 | 885.3532 | 899.2435 | 923.7644 | 962.1038 | 1042.0354 | 991.2637 | 947.6339 | 920.5364 | 906.7664 | 891.6896 | 883.6259 | 879.1249 | 876.5563
d-rectangle | 262 | 874.854 | 882.8978 | 895.8621 | 928.4897 | 973.4179 | 1079.1023 | 993.3772 | 942.7801 | 912.0759 | 894.7714 | 884.6561 | 876.0067 | 869.5139 | 869.1615
d-rectangle | 263 | 883.069 | 892.5902 | 894.075 | 920.9551 | 982.4776 | 1117.231 | 994.4764 | 936.831 | 897.6096 | 873.8027 | 876.4004 | 871.7962 | 859.518 | 869.0206
d-rectangle | 264 | 888.2232 | 911.5669 | 914.378 | 932.4477 | 993.0854 | 1132.443 | 969.739 | 908.8285 | 872.9039 | 852.7332 | 863.2075 | 862.0793 | 849.5681 | 864.2667
d-rectangle | 265 | 924.5766 | 926.4119 | 969.2194 | 933.1166 | 945.2785 | 1011.0048 | 963.0294 | 957.0071 | 960.4957 | 1001.8743 | 938.2746 | 938.861 | 981.0176 | 930.3565
d-rectangle | 266 | 939.0438 | 939.7427 | 964.6213 | 946.5478 | 961.7277 | 1015.4366 | 984.3341 | 977.8524 | 978.511 | 1002.4603 | 954.6803 | 952.6988 | 978.3733 | 945.7964
d-rectangle | 267 | 945.7428 | 945.0419 | 961.6171 | 953.7989 | 971.0806 | 1021.7245 | 998.8961 | 991.9361 | 988.3739 | 1001.9191 | 962.6866 | 958.793 | 975.2493 | 951.5726
d-rectangle | 268 | 949.2747 | 947.3312 | 959.0644 | 958.4933 | 978.6103 | 1030.1935 | 1011.5544 | 1002.745 | 994.5335 | 1001.2411 | 967.095 | 961.8084 | 972.168 | 953.6814
d-rectangle | 269 | 950.4287 | 947.6584 | 956.9734 | 962.1828 | 985.8534 | 1042.3416 | 1024.4685 | 1011.0526 | 998.172 | 999.8041 | 969.0524 | 962.3431 | 968.2099 | 953.3505
d-rectangle | 270 | 948.8264 | 946.4614 | 955.5069 | 964.957 | 992.0554 | 1052.9126 | 1033.583 | 1015.6607 | 998.9114 | 997.2942 | 967.9401 | 960.1992 | 963.1743 | 950.7092
d-rectangle | 271 | 950.2432 | 947.4053 | 955.1841 | 965.4154 | 993.3239 | 1056.5695 | 1037.9245 | 1017.5355 | 999.7414 | 997.049 | 969.2607 | 961.1591 | 963.2877 | 951.908
d-rectangle | 272 | 949.0592 | 946.7444 | 954.0993 | 968.2778 | 1000.7786 | 1073.7307 | 1048.9474 | 1020.3988 | 999.4602 | 992.9189 | 968.3603 | 959.3864 | 959.0008 | 949.6476
d-rectangle | 273 | 946.6386 | 945.3122 | 952.8246 | 971.9932 | 1009.3378 | 1095.2668 | 1057.3733 | 1021.446 | 997.9052 | 988.2357 | 965.6468 | 956.0128 | 954.4116 | 946.3582
d-rectangle | 274 | 938.6697 | 940.7274 | 948.3334 | 981.2691 | 1027.0097 | 1140.1499 | 1065.537 | 1020.6817 | 992.2174 | 977.2874 | 958.9342 | 947.5551 | 942.8437 | 937.2655
d-rectangle | 275 | 922.9924 | 948.1415 | 966.6213 | 1006.8558 | 1058.9992 | 1178.6034 | 1051.2557 | 994.3254 | 957.7231 | 933.7245 | 929.4311 | 918.9659 | 906.3398 | 909.1345
d-rectangle | 276 | 943.0192 | 978.4731 | 987.0362 | 1002.7637 | 1053.0056 | 1192.2795 | 1040.0676 | 972.8041 | 926.2848 | 897.8549 | 908.853 | 906.3298 | 888.7561 | 907.8147
d-rectangle | 277 | 960.9246 | 962.5587 | 1009.8049 | 964.4572 | 977.6814 | 1049.2842 | 995.8565 | 989.5488 | 996.008 | 1046.2746 | 975.836 | 976.8058 | 1027.5373 | 968.8005
d-rectangle | 278 | 979.7778 | 980.4426 | 1007.6936 | 982.5913 | 997.3769 | 1053.6421 | 1020.6823 | 1014.9718 | 1017.6809 | 1047.7077 | 995.2351 | 994.6032 | 1026.5085 | 988.4282
d-rectangle | 279 | 989.3474 | 988.1255 | 1005.6191 | 991.9972 | 1007.8716 | 1059.2888 | 1036.3578 | 1031.3293 | 1030.2213 | 1049.0666 | 1006.1615 | 1003.3031 | 1025.0013 | 996.8269
d-rectangle | 280 | 994.9792 | 992.0277 | 1004.0524 | 997.9263 | 1015.8869 | 1067.18 | 1049.6618 | 1043.3597 | 1038.0813 | 1050.3647 | 1012.9556 | 1008.4803 | 1023.6145 | 1001.0183
d-rectangle | 281 | 998.5472 | 995.2103 | 1003.2962 | 1004.507 | 1026.6999 | 1077.9771 | 1061.6656 | 1052.8317 | 1042.9428 | 1049.9486 | 1015.8489 | 1011.6658 | 1020.5355 | 1001.0003
d-rectangle | 282 | 997.0542 | 992.9453 | 1001.0206 | 1006.5828 | 1031.9855 | 1092.8632 | 1076.5823 | 1061.9754 | 1047.8466 | 1050.7763 | 1017.4642 | 1010.0007 | 1015.9117 | 999.9009
d-rectangle | 283 | 999.5512 | 994.6009 | 1001.0829 | 1005.8929 | 1030.2985 | 1091.7225 | 1077.6717 | 1062.3985 | 1048.4872 | 1051.3997 | 1019.8289 | 1012.0964 | 1018.1003 | 1002.7624
d-rectangle | 284 | 1000.3177 | 995.2155 | 1000.2328 | 1008.9458 | 1037.2046 | 1108.3362 | 1090.4486 | 1067.9963 | 1050.8251 | 1049.8338 | 1020.8778 | 1011.9097 | 1014.9507 | 1002.2886
d-rectangle | 285 | 998.9719 | 994.1149 | 998.7521 | 1011.6536 | 1044.6978 | 1129.6248 | 1100.5721 | 1071.585 | 1052.4388 | 1047.7214 | 1021.0109 | 1011.202 | 1012.5196 | 1000.8351
d-rectangle | 286 | 997.0331 | 995.1812 | 996.0524 | 1023.8245 | 1064.943 | 1183.326 | 1120.3859 | 1081.6999 | 1055.8267 | 1044.4769 | 1019.088 | 1007.2439 | 1005.6617 | 997.0403
d-rectangle | 287 | 964.6748 | 991.5553 | 1009.0587 | 1034.46 | 1083.3487 | 1210.4809 | 1091.1163 | 1039.6058 | 999.3702 | 952.5341 | 958.2851 | 945.0078 | 929.3505 | 944.1483
d-rectangle | 288 | 973.659 | 1010.8307 | 1030.171 | 1046.4658 | 1089.0635 | 1225.8858 | 1080.4445 | 1010.7386 | 955.4762 | 918.0308 | 933.4124 | 932.2641 | 917.0255 | 939.6276
d-rectangle | 289 | 939.8601 | 937.37 | 975.4105 | 941.4627 | 952.0771 | 1033.716 | 988.5744 | 986.9382 | 993.4548 | 1040.6551 | 971.3198 | 969.5965 | 1004.2398 | 949.3188
d-rectangle | 290 | 964.9122 | 962.3255 | 985.0771 | 967.3095 | 982.8306 | 1050.4394 | 1020.0238 | 1017.0286 | 1020.2022 | 1049.9431 | 993.692 | 989.284 | 1011.9045 | 974.2906
d-rectangle | 291 | 978.6578 | 975.32 | 989.2212 | 982.5634 | 1003.9137 | 1067.2445 | 1043.2168 | 1038.6763 | 1036.9686 | 1055.5698 | 1006.193 | 999.7221 | 1013.9701 | 985.8689
d-rectangle | 292 | 988.2115 | 984.7822 | 994.4002 | 995.2125 | 1020.1383 | 1083.8808 | 1063.5483 | 1056.3732 | 1049.7782 | 1060.1386 | 1015.7787 | 1006.983 | 1015.1996 | 992.962
d-rectangle | 293 | 992.9449 | 989.2865 | 996.5896 | 1003.7225 | 1032.6296 | 1100.4966 | 1081.4829 | 1069.5463 | 1057.6149 | 1061.1036 | 1020.7057 | 1010.0534 | 1014.4209 | 996.4333
d-rectangle | 294 | 994.0539 | 989.781 | 997.814 | 1007.8463 | 1039.3338 | 1110.8012 | 1087.9811 | 1072.6219 | 1059.1905 | 1060.0276 | 1021.6539 | 1010.5957 | 1013.818 | 996.9869
d-rectangle | 295 | 993.3468 | 988.6681 | 999.6454 | 1012.4472 | 1045.1816 | 1117.5654 | 1085.9741 | 1068.8987 | 1056.4805 | 1057.5022 | 1020.5786 | 1010.3767 | 1013.4383 | 996.9457
d-rectangle | 296 | 995.1962 | 986.1174 | 994.1222 | 1010.6319 | 1044.9459 | 1123.2319 | 1094.4647 | 1076.7572 | 1064.3675 | 1065.4173 | 1027.8001 | 1016.1049 | 1018.7645 | 1003.2247
d-rectangle | 297 | 993.6082 | 987.2324 | 992.5132 | 1017.829 | 1049.8982 | 1137.2767 | 1110.8996 | 1086.2882 | 1070.9027 | 1071.0447 | 1033.4973 | 1021.2043 | 1012.4689 | 1000.6119
d-rectangle | 298 | 1041.6586 | 1037.378 | 1036.1883 | 1060.5777 | 1098.3022 | 1214.8266 | 1158.6337 | 1124.8317 | 1102.2216 | 1095.0283 | 1064.931 | 1053.0617 | 1054.8005 | 1043.3634
d-rectangle | 299 | 1018.0926 | 1031.9702 | 1025.5781 | 1053.0352 | 1095.7253 | 1244.044 | 1151.935 | 1098.5315 | 1049.6169 | 989.8454 | 1001.1967 | 986.3302 | 967.4996 | 989.5854
d-rectangle | 300 | 995.7198 | 1037.1768 | 1063.2153 | 1077.2331 | 1115.1797 | 1249.3384 | 1109.8509 | 1041.4609 | 983.696 | 937.2595 | 952.8311 | 950.9845 | 934.616 | 959.0165
d-rectangle | 301 | 954.41 | 950.5294 | 986.8842 | 950.5944 | 959.985 | 1042.7156 | 999.3336 | 999.5596 | 1008.4711 | 1058.8856 | 988.229 | 986.4369 | 1022.6164 | 965.1094
d-rectangle | 302 | 981.4182 | 977.7247 | 998.6617 | 978.3307 | 992.2757 | 1060.0048 | 1031.7949 | 1030.7197 | 1036.2884 | 1069.814 | 1011.8818 | 1007.2682 | 1031.8273 | 991.9572
d-rectangle | 303 | 995.7727 | 991.2248 | 1003.6981 | 994.053 | 1014.0082 | 1077.0509 | 1055.5153 | 1053.014 | 1053.3995 | 1075.4719 | 1024.6712 | 1018.6922 | 1034.6804 | 1004.3229
d-rectangle | 304 | 1006.1898 | 1001.6376 | 1009.9029 | 1007.5621 | 1030.9041 | 1094.5396 | 1077.2595 | 1072.7103 | 1068.2902 | 1082.0747 | 1035.6795 | 1027.0073 | 1037.0184 | 1012.7263
d-rectangle | 305 | 1012.883 | 1008.0256 | 1013.3829 | 1016.7669 | 1043.8616 | 1112.0837 | 1096.8889 | 1087.9632 | 1078.5316 | 1084.7514 | 1042.2877 | 1031.7035 | 1038.0297 | 1017.647
d-rectangle | 306 | 1014.7378 | 1009.152 | 1014.6539 | 1020.8555 | 1050.5059 | 1121.9302 | 1103.0636 | 1091.0141 | 1080.6985 | 1085.6755 | 1044.7253 | 1033.0807 | 1038.5839 | 1019.3052
d-rectangle | 307 | 1016.0398 | 1009.0417 | 1015.7149 | 1024.929 | 1056.2664 | 1129.3761 | 1100.9617 | 1087.9909 | 1079.4109 | 1083.77 | 1044.2644 | 1033.8296 | 1039.3445 | 1021.1261
d-rectangle | 308 | 1018.0677 | 1006.5591 | 1009.622 | 1028.6165 | 1061.4999 | 1139.432 | 1118.9671 | 1102.7455 | 1090.9792 | 1095.6609 | 1053.7795 | 1041.4096 | 1045.8537 | 1027.8255
d-rectangle | 309 | 1016.0702 | 1007.0631 | 1010.5513 | 1038.3011 | 1067.9538 | 1152.7567 | 1130.9584 | 1109.7291 | 1097.3564 | 1101.0177 | 1059.8515 | 1048.1559 | 1040.0411 | 1025.9265
d-rectangle | 310 | 1078.0156 | 1070.7988 | 1066.8515 | 1087.1549 | 1119.6872 | 1235.1806 | 1185.5836 | 1157.7286 | 1139.1387 | 1136.0634 | 1103.281 | 1091.5844 | 1095.6453 | 1081.8057
d-rectangle | 311 | 1043.4905 | 1054.6009 | 1046.768 | 1075.1822 | 1114.815 | 1264.531 | 1181.1264 | 1132.7224 | 1083.5581 | 1018.4478 | 1031.6401 | 1011.2865 | 989.6754 | 1014.3493
d-rectangle | 312 | 1010.0379 | 1054.5481 | 1087.3253 | 1099.8021 | 1134.4106 | 1267.1287 | 1132.1411 | 1064.7108 | 1007.7004 | 955.2123 | 967.9426 | 963.9042 | 946.1135 | 971.4853
d-rectangle | 313 | 966.2339 | 961.3229 | 996.073 | 958.0867 | 966.0361 | 1048.1739 | 1006.5591 | 1008.4338 | 1019.2481 | 1071.314 | 1000.9185 | 999.41 | 1036.576 | 977.8633
d-rectangle | 314 | 994.7536 | 990.2602 | 1009.8846 | 987.072 | 999.0157 | 1065.6393 | 1039.4333 | 1039.8344 | 1047.293 | 1083.1186 | 1025.0834 | 1020.8944 | 1047.0251 | 1005.9075
d-rectangle | 315 | 1009.7889 | 1004.4103 | 1015.8243 | 1003.5386 | 1021.7143 | 1083.9127 | 1064.2049 | 1063.415 | 1065.3611 | 1089.9949 | 1038.8043 | 1033.4799 | 1051.0894 | 1019.1695
d-rectangle | 316 | 1020.8493 | 1015.5735 | 1022.6155 | 1017.4402 | 1039.0708 | 1101.6992 | 1087.1263 | 1084.4654 | 1082.1169 | 1098.2736 | 1050.4945 | 1042.2176 | 1054.2761 | 1027.9994
d-rectangle | 317 | 1029.157 | 1023.5723 | 1027.8341 | 1028.2174 | 1053.2351 | 1120.6743 | 1108.4561 | 1101.9935 | 1094.6058 | 1103.7185 | 1059.5808 | 1048.4752 | 1056.8408 | 1034.78
d-rectangle | 318 | 1032.5329 | 1026.3203 | 1030.4206 | 1034.072 | 1061.9269 | 1133.3877 | 1116.6418 | 1106.2359 | 1097.8453 | 1105.1671 | 1062.5618 | 1051.0959 | 1058.5294 | 1037.8198
d-rectangle | 319 | 1035.6685 | 1027.5066 | 1030.8096 | 1037.6376 | 1068.1336 | 1141.8311 | 1118.0097 | 1106.8415 | 1099.7867 | 1105.621 | 1064.4505 | 1053.3042 | 1061.0956 | 1041.6844
d-rectangle | 320 | 1036.9413 | 1023.63 | 1025.5617 | 1045.2539 | 1076.1302 | 1151.3614 | 1134.5763 | 1120.6345 | 1111.3236 | 1119.0329 | 1074.2536 | 1061.5772 | 1067.8362 | 1048.8722
d-rectangle | 321 | 1035.6788 | 1025.2273 | 1027.4259 | 1056.5828 | 1083.1352 | 1168.0949 | 1148.169 | 1128.5676 | 1118.7112 | 1126.1914 | 1082.7938 | 1072.7517 | 1059.7605 | 1045.8077
d-rectangle | 322 | 1035.5678 | 1041.5067 | 1044.2017 | 1067.8393 | 1097.8324 | 1213.9018 | 1171.2852 | 1146.4159 | 1128.8351 | 1094.883 | 1085.8811 | 1055.5214 | 1019.4479 | 1024.447
d-rectangle | 323 | 1066.337 | 1077.4901 | 1069.2531 | 1097.8746 | 1135.1181 | 1282.5281 | 1204.1837 | 1158.0945 | 1108.6506 | 1036.3441 | 1053.125 | 1030.4747 | 1008.2672 | 1035.2514
d-rectangle | 324 | 1021.3937 | 1067.9038 | 1105.5317 | 1116.6985 | 1148.5422 | 1280.0955 | 1148.5437 | 1081.1725 | 1024.8251 | 968.6895 | 979.3909 | 973.787 | 955.3508 | 981.4272
d-rectangle | 325 | 977.1861 | 971.2615 | 1004.1656 | 965.1766 | 971.6465 | 1051.5974 | 1012.0912 | 1015.9507 | 1029.019 | 1080.6549 | 1011.9332 | 1010.8307 | 1048.1569 | 989.5846
d-rectangle | 326 | 1005.3027 | 1000.5182 | 1019.2819 | 994.4867 | 1004.6707 | 1069.6935 | 1044.9232 | 1046.2555 | 1054.4887 | 1091.8455 | 1035.3147 | 1031.8754 | 1058.7828 | 1017.123
d-rectangle | 327 | 1020.9857 | 1015.0127 | 1025.5341 | 1011.3091 | 1027.9338 | 1089.1457 | 1070.8764 | 1071.2777 | 1074.7504 | 1101.2908 | 1050.0445 | 1044.7792 | 1063.825 | 1031.0133
d-rectangle | 328 | 1033.2885 | 1027.4054 | 1033.6878 | 1026.0412 | 1045.8208 | 1107.114 | 1094.4516 | 1093.498 | 1092.7309 | 1110.9644 | 1062.6412 | 1054.6682 | 1068.5551 | 1041.2212
d-rectangle | 329 | 1042.902 | 1036.9736 | 1040.5249 | 1038.1542 | 1061.2394 | 1127.8016 | 1117.6933 | 1113.1095 | 1107.5082 | 1118.5167 | 1073.1427 | 1062.1228 | 1072.3424 | 1049.0505
d-rectangle | 330 | 1046.9666 | 1040.349 | 1042.768 | 1043.6778 | 1069.3105 | 1139.548 | 1126.0917 | 1118.1473 | 1111.4792 | 1120.8411 | 1077.1489 | 1065.6991 | 1075.3029 | 1053.0189
d-rectangle | 331 | 1050.2697 | 1042.1642 | 1043.5658 | 1048.2193 | 1077.3438 | 1151.6044 | 1129.7921 | 1118.883 | 1113.2731 | 1121.7502 | 1079.4559 | 1068.4726 | 1077.4359 | 1056.9142
d-rectangle | 332 | 1051.0138 | 1034.6547 | 1032.9054 | 1050.6023 | 1083.0024 | 1157.964 | 1141.589 | 1129.678 | 1122.2787 | 1131.3843 | 1086.7956 | 1074.3866 | 1084.5553 | 1064.5254
d-rectangle | 333 | 1049.271 | 1037.0096 | 1037.9884 | 1068.7486 | 1092.7037 | 1176.0582 | 1159.4525 | 1142.0784 | 1133.1285 | 1142.48 | 1096.3072 | 1084.6746 | 1080.1117 | 1063.4445
d-rectangle | 334 | 1046.3039 | 1051.8148 | 1055.0126 | 1079.2127 | 1108.1364 | 1222.2861 | 1183.6341 | 1161.9748 | 1147.7972 | 1122.3444 | 1109.3852 | 1079.9494 | 1036.8062 | 1038.8343
d-rectangle | 335 | 1084.925 | 1096.6218 | 1088.1184 | 1116.8317 | 1151.7951 | 1297.848 | 1223.914 | 1177.9821 | 1129.0704 | 1050.7292 | 1069.7635 | 1044.4651 | 1022.6939 | 1051.6532
d-rectangle | 336 | 1030.1437 | 1078.3721 | 1119.9787 | 1130.0736 | 1160.4762 | 1291.5946 | 1163.0389 | 1096.9019 | 1042.6122 | 992.0804 | 992.6561 | 982.5863 | 962.7255 | 988.9199
a-line | 337 | 1121.0425 | 1106.9937 | 1103.4295 | 1101.8306 | 1109.1191
a-line | 338 | 1122.18 | 1110.159 | 1106.0588 | 1104.0542 | 1108.7294
a-line | 339 | 1123.416 | 1112.5573 | 1107.812 | 1105.5298 | 1108.3356
a-line | 340 | 1124.6674 | 1114.5002 | 1109.0039 | 1106.3172 | 1107.9402
a-line | 341 | 1125.8825 | 1116.0014 | 1109.8324 | 1106.8921 | 1107.7067
a-line | 342 | 1126.4706 | 1116.702 | 1110.2508 | 1107.0682 | 1107.5478
a-line | 343 | 1126.9342 | 1117.1755 | 1110.4398 | 1107.1033 | 1107.2541
a-line | 344 | 1128.2621 | 1118.3848 | 1111.0598 | 1107.3178 | 1106.8864
a-line | 345 | 1129.583 | 1119.4256 | 1111.5683 | 1107.4678 | 1106.4952
a-line | 346 | 1133.2172 | 1121.2732 | 1112.3174 | 1107.461 | 1105.4978
a-line | 347 | 1135.3524 | 1123.1798 | 1113.3395 | 1107.7135 | 1104.3623
a-line | 348 | 1132.2026 | 1124.148 | 1113.8706 | 1107.8644 | 1103.8456
a-line | 349 | 1175.5779 | 1161.555 | 1158.5448 | 1157.4738 | 1166.1039
a-line | 350 | 1176.9925 | 1165.3162 | 1161.875 | 1160.4561 | 1166.2699
a-line | 351 | 1178.4206 | 1168.0982 | 1164.0588 | 1162.4284 | 1166.2233
a-line | 352 | 1179.8133 | 1170.3642 | 1165.5944 | 1163.6415 | 1166.1913
a-line | 353 | 1181.1008 | 1172.113 | 1166.7015 | 1164.5769 | 1166.3281
a-line | 354 | 1181.6998 | 1172.9073 | 1167.2127 | 1164.8697 | 1166.3011
a-line | 355 | 1182.2426 | 1173.4462 | 1167.3951 | 1164.8527 | 1165.9189
a-line | 356 | 1183.5109 | 1174.7849 | 1168.2218 | 1165.3407 | 1165.9032
a-line | 357 | 1184.871 | 1175.9323 | 1168.8346 | 1165.5975 | 1165.6612
a-line | 358 | 1188.7101 | 1178.037 | 1169.8041 | 1165.813 | 1164.9276
a-line | 359 | 1191.0761 | 1180.1504 | 1170.9057 | 1166.0574 | 1163.7838
a-line | 360 | 1187.7774 | 1180.8876 | 1171.0979 | 1165.8174 | 1163.0285
a-line | 361 | 1224.6692 | 1210.8648 | 1208.414 | 1207.8109 | 1217.5492
a-line | 362 | 1226.4538 | 1215.2504 | 1212.4526 | 1211.5499 | 1218.2913
a-line | 363 | 1228.0461 | 1218.205 | 1214.6732 | 1213.4633 | 1217.9577
a-line | 364 | 1229.6614 | 1220.8414 | 1216.5508 | 1215.0365 | 1218.1856
a-line | 365 | 1230.9898 | 1222.9878 | 1218.3447 | 1216.9595 | 1219.4933
a-line | 366 | 1231.6044 | 1223.8732 | 1218.9474 | 1217.3594 | 1219.5715
a-line | 367 | 1232.2708 | 1224.3967 | 1218.8995 | 1216.9208 | 1218.6274
a-line | 368 | 1233.3784 | 1225.8914 | 1220.1654 | 1218.0716 | 1219.4571
a-line | 369 | 1234.7328 | 1227.1064 | 1220.8782 | 1218.4287 | 1219.3577
a-line | 370 | 1238.5999 | 1229.3631 | 1222.0162 | 1218.7965 | 1218.8539
a-line | 371 | 1241.0086 | 1231.5141 | 1223.1635 | 1219.057 | 1217.6898
a-line | 372 | 1237.6965 | 1232.02 | 1223.0476 | 1218.4338 | 1216.5993
a-line | 373 | 1269.0704 | 1255.6543 | 1253.7252 | 1253.5186 | 1264.0533
a-line | 374 | 1271.1839 | 1260.6189 | 1258.4944 | 1258.1369 | 1265.6254
a-line | 375 | 1274.382 | 1264.3498 | 1260.5663 | 1259.0212 | 1263.4513
a-line | 376 | 1276.1075 | 1267.3353 | 1262.8513 | 1261.1237 | 1264.2203
a-line | 377 | 1276.2097 | 1269.1869 | 1265.3365 | 1264.668 | 1267.8866
a-line | 378 | 1276.8232 | 1270.1368 | 1266.0201 | 1265.1745 | 1268.0619
a-line | 379 | 1277.0475 | 1270.1942 | 1265.3809 | 1263.981 | 1266.2004
a-line | 380 | 1278.5628 | 1272.2612 | 1267.4336 | 1266.1033 | 1268.1736
a-line | 381 | 1279.8719 | 1273.5224 | 1268.2479 | 1266.5586 | 1268.2032
a-line | 382 | 1283.6101 | 1275.833 | 1269.5322 | 1267.0871 | 1267.9401
a-line | 383 | 1285.9137 | 1277.9274 | 1270.7149 | 1267.394 | 1266.8267
a-line | 384 | 1282.6724 | 1278.2031 | 1270.3728 | 1266.5107 | 1265.5123
a-line | 385 | 1308.8324 | 1295.9802 | 1294.5027 | 1294.6079 | 1305.5614
a-line | 386 | 1311.3009 | 1301.4212 | 1299.8288 | 1299.8672 | 1307.7793
a-line | 387 | 1316.6627 | 1306.3335 | 1302.2559 | 1300.2745 | 1304.3787
a-line | 388 | 1319.3431 | 1310.0008 | 1304.9315 | 1302.566 | 1305.1395
a-line | 389 | 1316.6996 | 1310.622 | 1307.49 | 1307.4124 | 1311.0808
a-line | 390 | 1317.3177 | 1311.5942 | 1308.2196 | 1308.0001 | 1311.4005
a-line | 391 | 1319.0045 | 1312.324 | 1307.1033 | 1305.2176 | 1306.9944
a-line | 392 | 1318.9578 | 1313.7288 | 1309.779 | 1309.1305 | 1311.7588
a-line | 393 | 1320.1923 | 1314.9718 | 1310.6647 | 1309.6857 | 1311.9331
a-line | 394 | 1323.6806 | 1317.2541 | 1312.0546 | 1310.3446 | 1311.8323
a-line | 395 | 1325.7708 | 1319.2169 | 1313.2596 | 1310.7309 | 1310.8442
a-line | 396 | 1322.6862 | 1319.3099 | 1312.7913 | 1309.7203 | 1309.4423
a-line | 397 | 1343.6511 | 1331.4364 | 1330.3784 | 1330.7644 | 1341.897
a-line | 398 | 1346.4756 | 1337.2541 | 1336.1087 | 1336.4377 | 1344.5446
a-line | 399 | 1352.5592 | 1342.7154 | 1338.9132 | 1337.0328 | 1341.1247
a-line | 400 | 1353.048 | 1344.679 | 1340.2363 | 1338.3367 | 1341.132
a-line | 401 | 1352.0492 | 1346.7366 | 1344.2067 | 1344.6017 | 1348.6249
a-line | 402 | 1352.6437 | 1347.7247 | 1344.9813 | 1345.2652 | 1348.9911
a-line | 403 | 1357.5101 | 1350.8746 | 1345.524 | 1343.3903 | 1344.8437
a-line | 404 | 1354.1966 | 1349.844 | 1346.6471 | 1346.5644 | 1349.5706
a-line | 405 | 1355.3495 | 1351.0592 | 1347.594 | 1347.2089 | 1349.8434
a-line | 406 | 1358.5564 | 1353.2702 | 1349.0583 | 1347.998 | 1349.997
a-line | 407 | 1360.4158 | 1355.0996 | 1350.297 | 1348.4948 | 1349.1784
a-line | 408 | 1357.5523 | 1355.074 | 1349.7821 | 1347.4604 | 1347.8062
a-line | 409 | 1373.7773 | 1362.1904 | 1361.473 | 1362.075 | 1373.2025
a-line | 410 | 1376.7993 | 1368.182 | 1367.3925 | 1367.9411 | 1376.1169
a-line | 411 | 1379.7841 | 1370.913 | 1367.6598 | 1366.1257 | 1370.4811
a-line | 412 | 1196.1792 | 1189.0953 | 1185.65 | 1184.719 | 1188.3843
a-line | 413 | 1382.4045 | 1377.7439 | 1375.7122 | 1376.4641 | 1380.6913
a-line | 414 | 1382.9673 | 1378.719 | 1376.4987 | 1377.1707 | 1381.0826
a-line | 415 | 1383.6358 | 1378.2101 | 1373.7594 | 1372.2258 | 1374.0241
a-line | 416 | 1384.4204 | 1380.772 | 1378.2111 | 1378.5691 | 1381.844
a-line | 417 | 1385.492 | 1381.9304 | 1379.1754 | 1379.2773 | 1382.3009
a-line | 418 | 1388.4032 | 1384.0428 | 1380.6937 | 1380.1848 | 1382.5742
a-line | 419 | 1390.0476 | 1385.7473 | 1381.9645 | 1380.8044 | 1381.9643
a-line | 420 | 1387.4265 | 1385.6634 | 1381.4687 | 1379.8232 | 1380.6955
b-staggered | 421 | 1037.5073 | 1002.2407 | 995.4899 | 1000.4465 | 1031.5742 | 1064.3411 | 1033.8966 | 1026.0148 | 1028.0862 | 1051.7865 | 1004.1834 | 969.1677 | 966.3229 | 995.474
b-staggered | 422 | 1032.3939 | 1006.0117 | 1001.6081 | 1003.7052 | 1025.4749 | 1063.5395 | 1041.4509 | 1035.4594 | 1034.4324 | 1048.2947 | 1011.5642 | 989.2291 | 985.6873 | 1001.334
b-staggered | 423 | 1029.6738 | 1008.4244 | 1004.2577 | 1005.0874 | 1020.917 | 1065.223 | 1047.3105 | 1041.4615 | 1038.4727 | 1045.7954 | 1017.3354 | 1000.9275 | 996.4893 | 1004.8412
b-staggered | 424 | 1028.4246 | 1009.8675 | 1005.3781 | 1005.3281 | 1017.175 | 1068.2781 | 1052.4033 | 1046.2679 | 1041.2752 | 1043.2871 | 1022.095 | 1008.2871 | 1002.9005 | 1006.9116
b-staggered | 425 | 1027.8392 | 1010.6634 | 1005.636 | 1004.8785 | 1014.0367 | 1072.3672 | 1057.4433 | 1050.4923 | 1042.4489 | 1040.1091 | 1026.1071 | 1013.295 | 1006.8676 | 1008.1567
b-staggered | 426 | 1027.7594 | 1010.8658 | 1005.528 | 1004.3258 | 1012.5322 | 1074.8695 | 1060.0274 | 1052.2838 | 1042.5862 | 1038.4744 | 1028.0104 | 1015.1314 | 1008.1501 | 1008.3171
b-staggered | 427 | 1027.8885 | 1011.0838 | 1005.3347 | 1003.7558 | 1011.0709 | 1077.5814 | 1062.7003 | 1054.1943 | 1042.3967 | 1036.5286 | 1029.8071 | 1016.7647 | 1009.1337 | 1008.4436
b-staggered | 428 | 1028.2416 | 1011.3402 | 1004.7527 | 1002.2938 | 1008.1772 | 1083.5279 | 1068.2645 | 1057.4531 | 1041.2792 | 1032.6535 | 1033.0634 | 1019.3624 | 1010.5646 | 1008.2086
b-staggered | 429 | 1028.809 | 1011.764 | 1004.2473 | 1000.8172 | 1005.3405 | 1090.2117 | 1074.0917 | 1059.9756 | 1038.8689 | 1028.5397 | 1035.9921 | 1021.7548 | 1011.3447 | 1007.4476
b-staggered | 430 | 1027.6633 | 1012.8768 | 1003.0439 | 997.4469 | 999.5549 | 1105.7129 | 1088.4109 | 1061.8283 | 1032.7523 | 1020.3899 | 1041.2759 | 1025.0053 | 1011.6482 | 1004.977
b-staggered | 431 | 1021.2421 | 1013.4511 | 1001.2001 | 993.7754 | 993.9348 | 1125.3168 | 1103.8845 | 1059.6376 | 1026.5282 | 1013.3445 | 1045.7274 | 1026.983 | 1010.7073 | 1002.0745
b-staggered | 432 | 1018.2696 | 1013.4552 | 1000.1696 | 992.1874 | 991.1934 | 1136.72 | 1111.4172 | 1057.9843 | 1024.1668 | 1010.4973 | 1047.5056 | 1027.3654 | 1010.303 | 1001.0594
b-staggered | 433 | 1115.6832 | 1077.7613 | 1072.468 | 1080.6513 | 1119.4187 | 1137.8831 | 1104.2239 | 1099.0903 | 1105.492 | 1137.7237 | 1070.3423 | 1032.5733 | 1033.6291 | 1071.8754
b-staggered | 434 | 1109.7561 | 1083.3087 | 1081.8517 | 1086.8945 | 1114.592 | 1137.1609 | 1115.0068 | 1112.1945 | 1114.7991 | 1135.5309 | 1080.467 | 1059.0393 | 1059.5032 | 1081.2465
b-staggered | 435 | 1107.4381 | 1087.7084 | 1086.9644 | 1090.7758 | 1111.5625 | 1138.3782 | 1122.1447 | 1120.3491 | 1121.3545 | 1134.8367 | 1088.1236 | 1074.5307 | 1074.4275 | 1087.6099
b-staggered | 436 | 1106.4094 | 1090.4913 | 1089.8447 | 1093.002 | 1109.3575 | 1141.0454 | 1128.2082 | 1126.9194 | 1126.5995 | 1134.5066 | 1094.2611 | 1084.4476 | 1083.7679 | 1092.1601
b-staggered | 437 | 1106.0368 | 1092.2428 | 1091.3521 | 1094.1114 | 1107.5491 | 1144.9289 | 1134.1762 | 1132.7148 | 1129.8826 | 1133.3755 | 1099.4248 | 1091.3162 | 1089.8926 | 1095.443
b-staggered | 438 | 1105.9802 | 1092.7341 | 1091.7118 | 1094.1835 | 1106.6721 | 1147.3279 | 1137.1499 | 1135.281 | 1131.0934 | 1132.7789 | 1101.7667 | 1093.9006 | 1092.0545 | 1096.5183
b-staggered | 439 | 1106.107 | 1093.2173 | 1091.9437 | 1094.2121 | 1105.7942 | 1149.8304 | 1140.1903 | 1137.9706 | 1131.928 | 1131.8009 | 1103.9325 | 1096.157 | 1093.8578 | 1097.531
b-staggered | 440 | 1106.355 | 1093.7622 | 1092.0207 | 1093.7939 | 1104.0038 | 1155.5345 | 1146.552 | 1142.8092 | 1132.8949 | 1129.876 | 1107.7012 | 1099.8083 | 1096.7491 | 1098.8951
b-staggered | 441 | 1106.7556 | 1094.3606 | 1092.0985 | 1093.2119 | 1102.0564 | 1161.9342 | 1153.1725 | 1147.0014 | 1132.4067 | 1127.4358 | 1110.9719 | 1103.1067 | 1098.6704 | 1099.4535
b-staggered | 442 | 1105.2235 | 1095.5468 | 1091.8374 | 1091.0422 | 1097.3382 | 1176.7695 | 1169.1591 | 1152.302 | 1129.5047 | 1121.7433 | 1116.5632 | 1107.784 | 1100.9197 | 1099.061
b-staggered | 443 | 1098.2984 | 1095.8701 | 1090.4062 | 1087.81 | 1092.3816 | 1196.0071 | 1186.7422 | 1153.2637 | 1125.1396 | 1116.1954 | 1121.4571 | 1111.034 | 1101.1821 | 1097.4367
b-staggered | 444 | 1095.5625 | 1095.9138 | 1089.5034 | 1086.2999 | 1089.5818 | 1207.8884 | 1195.5985 | 1152.5851 | 1123.145 | 1113.9388 | 1123.8297 | 1112.0069 | 1101.0747 | 1096.7019
b-staggered | 445 | 1175.9819 | 1134.7919 | 1129.8109 | 1139.6597 | 1183.6598 | 1195.1128 | 1158.041 | 1153.8217 | 1162.7366 | 1200.7603 | 1121.8704 | 1080.8707 | 1083.7993 | 1128.1974
b-staggered | 446 | 1083.3189 | 1055.1569 | 1054.4568 | 1060.9379 | 1090.1945 | 1129.7182 | 1108.989 | 1105.7048 | 1107.2881 | 1125.027 | 1062.1548 | 1041.8259 | 1043.0815 | 1065.1219
b-staggered | 447 | 1084.676 | 1063.6051 | 1063.691 | 1069.1753 | 1091.7907 | 1135.1539 | 1120.1686 | 1117.6505 | 1117.4791 | 1128.9924 | 1073.7891 | 1060.8113 | 1061.4038 | 1075.4511
b-staggered | 448 | 1085.9004 | 1069.4903 | 1069.717 | 1074.6133 | 1092.5316 | 1140.3922 | 1129.2458 | 1127.4251 | 1125.904 | 1132.0207 | 1082.6176 | 1073.8526 | 1073.8851 | 1083.0429
b-staggered | 449 | 1087.4161 | 1073.7723 | 1073.8976 | 1077.829 | 1092.5501 | 1146.9143 | 1138.2237 | 1135.9074 | 1131.7374 | 1133.5163 | 1090.3758 | 1083.2234 | 1082.2267 | 1088.1768
b-staggered | 450 | 1089.533 | 1076.419 | 1076.2405 | 1080.0228 | 1093.3572 | 1152.0599 | 1143.9787 | 1140.649 | 1134.7842 | 1134.3285 | 1095.1974 | 1088.313 | 1086.6643 | 1091.0901
b-staggered | 451 | 979.8658 | 991.5927 | 1000.2831 | 1004.1917 | 1010.5465 | 983.4554 | 995.5364 | 1010.4064 | 1018.1517 | 1025.5572 | 977.049 | 987.1495 | 1002.6949 | 1007.8112
b-staggered | 452 | 1169.5909 | 1158.638 | 1159.2405 | 1163.2936 | 1175.9476 | 1212.3 | 1205.9091 | 1206.1081 | 1200.274 | 1201.4047 | 1167.0502 | 1162.1068 | 1162.1986 | 1166.8725
b-staggered | 453 | 1097.4259 | 1085.1064 | 1082.6322 | 1083.6591 | 1093.7074 | 1177.4061 | 1169.8001 | 1158.825 | 1141.6361 | 1133.4249 | 1112.9159 | 1105.0904 | 1099.152 | 1098.2405
b-staggered | 454 | 1168.8876 | 1161.55 | 1161.4567 | 1163.6806 | 1172.5412 | 1231.8062 | 1228.981 | 1218.7475 | 1201.4145 | 1198.1105 | 1176.5264 | 1172.1263 | 1169.4428 | 1170.8154
b-staggered | 455 | 1173.2869 | 1170.3558 | 1165.4728 | 1163.6814 | 1169.8638 | 1271.6104 | 1257.7627 | 1226.3571 | 1201.1343 | 1196.0089 | 1196.3829 | 1185.0914 | 1174.8002 | 1172.0849
b-staggered | 456 | 1159.1478 | 1162.2727 | 1160.6972 | 1160.9483 | 1167.0967 | 1260.6905 | 1256.134 | 1222.6495 | 1198.5049 | 1194.412 | 1184.2608 | 1177.8176 | 1171.7115 | 1171.2893
b-staggered | 457 | 1100.3797 | 1062.0676 | 1061.0511 | 1073.2687 | 1116.3982 | 1143.2018 | 1113.7511 | 1109.9558 | 1117.273 | 1149.062 | 1061.8768 | 1028.9074 | 1034.2198 | 1075.3154
b-staggered | 458 | 1102.1448 | 1076.0953 | 1078.2112 | 1087.337 | 1119.6182 | 1147.9702 | 1129.3998 | 1128.8957 | 1133.2892 | 1154.6555 | 1078.9667 | 1061.5453 | 1066.2808 | 1091.7921
b-staggered | 459 | 1104.6063 | 1086.2071 | 1089.4041 | 1097.694 | 1123.1523 | 1154.0428 | 1141.9229 | 1142.7315 | 1146.0767 | 1161.1945 | 1092.3549 | 1082.812 | 1087.1949 | 1104.8568
b-staggered | 460 | 1106.84 | 1093.3864 | 1096.7823 | 1104.3335 | 1124.7418 | 1159.6425 | 1151.8579 | 1153.786 | 1155.9592 | 1165.3643 | 1102.4939 | 1097.4107 | 1101.1527 | 1113.6416
b-staggered | 461 | 1108.8225 | 1098.2972 | 1101.5246 | 1108.0264 | 1125.0523 | 1166.2183 | 1161.294 | 1162.8726 | 1162.4494 | 1167.4524 | 1110.9074 | 1107.5733 | 1110.1009 | 1119.0142
b-staggered | 462 | 1110.2974 | 1100.5828 | 1103.5858 | 1110.1223 | 1125.7917 | 1170.51 | 1166.6264 | 1167.4531 | 1165.4804 | 1168.3537 | 1115.1613 | 1112.3239 | 1114.403 | 1121.7986
b-staggered | 463 | 988.7324 | 991.1991 | 992.0773 | 997.6802 | 1017.7346 | 1001.3232 | 1005.5051 | 1024.7135 | 1037.7208 | 1072.9692 | 987.2621 | 1000.653 | 1009.358 | 1028.0321
b-staggered | 464 | 1117.2542 | 1108.8501 | 1110.6822 | 1115.0358 | 1128.3798 | 1186.7835 | 1184.0636 | 1181.9415 | 1174.1121 | 1172.0246 | 1128.628 | 1126.7267 | 1125.5807 | 1129.4959
b-staggered | 465 | 1121.0489 | 1112.5139 | 1113.5173 | 1117.44 | 1130.4824 | 1199.2434 | 1196.9093 | 1190.8664 | 1177.6755 | 1172.663 | 1136.4872 | 1133.5571 | 1131.3208 | 1133.1327
b-staggered | 466 | 1126.6451 | 1120.575 | 1121.4653 | 1126.0477 | 1136.6874 | 1221.4867 | 1214.6877 | 1202.1225 | 1182.9104 | 1179.1551 | 1147.687 | 1143.6172 | 1141.456 | 1141.3129
b-staggered | 467 | 1120.2909 | 1124.8733 | 1127.6608 | 1131.1523 | 1126.7982 | 1232.3894 | 1230.859 | 1208.9493 | 1186.3138 | 1183.3672 | 1152.7079 | 1150.5757 | 1148.3759 | 1146.6674
b-staggered | 468 | 1214.8223 | 1219.6243 | 1221.6963 | 1224.6108 | 1232.8491 | 1305.3026 | 1305.1773 | 1279.4348 | 1260.454 | 1261.2543 | 1236.6831 | 1233.8285 | 1231.3515 | 1234.1048
b-staggered | 469 | 1114.2912 | 1077.2322 | 1078.2058 | 1092.4168 | 1138.0079 | 1156.1534 | 1127.7016 | 1125.7415 | 1135.2871 | 1170.1191 | 1073.3873 | 1042.1977 | 1050.136 | 1094.334
b-staggered | 470 | 1117.2997 | 1093.3034 | 1097.7666 | 1109.0621 | 1143.5632 | 1161.2504 | 1144.513 | 1146.3674 | 1153.3685 | 1177.9886 | 1092.2321 | 1077.4098 | 1085.1888 | 1113.6764
b-staggered | 471 | 1119.6095 | 1103.5211 | 1109.115 | 1119.5215 | 1146.9189 | 1166.46 | 1156.5922 | 1160.1431 | 1166.657 | 1184.4888 | 1105.728 | 1098.9719 | 1106.4883 | 1127.0418
b-staggered | 472 | 1122.9873 | 1111.7984 | 1117.4938 | 1126.8821 | 1148.7975 | 1173.2802 | 1167.918 | 1172.5549 | 1177.9225 | 1189.6236 | 1117.4805 | 1115.0549 | 1121.6151 | 1136.7738
b-staggered | 473 | 1125.009 | 1116.8575 | 1122.2881 | 1130.6085 | 1149.2268 | 1179.4445 | 1177.2077 | 1181.6031 | 1184.1415 | 1191.7283 | 1125.8505 | 1125.263 | 1130.3609 | 1141.567
b-staggered | 474 | 1127.0357 | 1119.7526 | 1124.9782 | 1133.3796 | 1150.6138 | 1184.1442 | 1183.1006 | 1186.9555 | 1188.0517 | 1193.5279 | 1130.6324 | 1130.6821 | 1135.4077 | 1145.0118
b-staggered | 475 | 988.8382 | 986.8846 | 997.3484 | 995.1446 | 1005.8701 | 986.7181 | 990.8382 | 1000.3947 | 1009.7573 | 1015.2968 | 983.3964 | 988.8689 | 1000.8868 | 1005.4953
b-staggered | 476 | 1134.0853 | 1128.3331 | 1132.2963 | 1138.7306 | 1154.139 | 1200.3323 | 1201.2601 | 1202.7186 | 1198.222 | 1198.8326 | 1144.5475 | 1146.2712 | 1147.2499 | 1153.6
b-staggered | 477 | 1138.0884 | 1132.4536 | 1136.0459 | 1142.3726 | 1157.5746 | 1212.8566 | 1215.0079 | 1213.1096 | 1203.5254 | 1201.5225 | 1152.6206 | 1153.9425 | 1154.2141 | 1158.5466
b-staggered | 478 | 1144.2664 | 1142.9632 | 1148.0753 | 1155.6683 | 1167.0387 | 1234.2964 | 1234.5939 | 1227.306 | 1212.4664 | 1214.0292 | 1165.6732 | 1167.2485 | 1167.6419 | 1170.4906
b-staggered | 479 | 1134.2608 | 1143.9512 | 1150.7111 | 1155.5864 | 1147.2929 | 1244.4589 | 1248.8396 | 1231.3152 | 1212.006 | 1213.3526 | 1169.0808 | 1172.1241 | 1170.6653 | 1171.1268
b-staggered | 480 | 1130.623 | 1144.0736 | 1152.7694 | 1158.9895 | 1139.2491 | 1250.5252 | 1256.351 | 1231.0869 | 1211.2669 | 1204.9071 | 1170.5129 | 1174.7404 | 1170.7304 | 1173.5638
b-staggered | 481 | 1126.2322 | 1090.5085 | 1093.38 | 1109.331 | 1157.018 | 1166.9636 | 1139.6615 | 1139.4948 | 1151.1109 | 1188.8128 | 1083.2252 | 1053.9975 | 1064.4715 | 1111.4742
b-staggered | 482 | 1130.444 | 1108.2705 | 1114.7261 | 1127.8173 | 1163.8746 | 1171.9573 | 1156.7992 | 1160.9951 | 1170.7285 | 1197.6358 | 1103.7417 | 1091.3652 | 1102.0823 | 1133.0969
b-staggered | 483 | 1132.3741 | 1117.9595 | 1125.2645 | 1137.0719 | 1165.5525 | 1176.2653 | 1167.9817 | 1173.5611 | 1182.7566 | 1202.2431 | 1116.9383 | 1112.2234 | 1122.2278 | 1144.7652
b-staggered | 484 | 1137.9842 | 1128.3139 | 1135.5527 | 1146.0974 | 1168.6708 | 1185.1974 | 1181.3308 | 1187.9106 | 1195.7242 | 1208.8265 | 1130.9913 | 1130.2756 | 1138.9883 | 1155.8377
b-staggered | 485 | 1138.3867 | 1132.0351 | 1139.1508 | 1148.7364 | 1168.3894 | 1189.5752 | 1189.2038 | 1195.791 | 1200.6593 | 1210.1654 | 1137.8265 | 1139.2139 | 1146.2836 | 1159.2756
b-staggered | 486 | 1140.011 | 1134.5887 | 1141.4939 | 1151.238 | 1169.5432 | 1193.7281 | 1194.7823 | 1200.9878 | 1204.5645 | 1212.0362 | 1142.2207 | 1144.4715 | 1151.1897 | 1162.5989
b-staggered | 487 | 988.651 | 1000.9231 | 1009.5446 | 992.743 | 1010.7557 | 981.71 | 984.5278 | 1004.3023 | 1006.0764 | 1013.5096 | 977.6425 | 979.9498 | 1003.5556 | 998.9232
b-staggered | 488 | 1146.9984 | 1143.4559 | 1149.2712 | 1157.515 | 1174.4581 | 1208.6364 | 1212.5573 | 1217.2853 | 1215.8895 | 1219.1178 | 1155.7619 | 1160.3165 | 1163.6078 | 1172.1583
b-staggered | 489 | 1146.249 | 1143.0252 | 1148.3306 | 1156.6002 | 1173.7051 | 1217.274 | 1223.207 | 1224.923 | 1218.5403 | 1218.7722 | 1159.5725 | 1164.2578 | 1166.8795 | 1173.3061
b-staggered | 490 | 1158.1278 | 1160.4729 | 1168.1912 | 1178.016 | 1191.3232 | 1244.6137 | 1248.7465 | 1245.1704 | 1233.5857 | 1238.3323 | 1179.204 | 1184.2209 | 1186.8853 | 1191.8657
b-staggered | 491 | 1146.9364 | 1160.558 | 1170.9421 | 1176.9698 | 1161.9966 | 1254.6455 | 1262.9678 | 1248.278 | 1231.5249 | 1235.4218 | 1182.4335 | 1188.9824 | 1188.0424 | 1190.9413
b-staggered | 492 | 1141.4011 | 1157.3551 | 1166.8096 | 1176.2475 | 1149.7025 | 1256.5225 | 1266.4319 | 1244.8424 | 1228.4539 | 1216.7083 | 1180.4842 | 1187.5097 | 1183.8799 | 1189.0884
b-staggered | 493 | 1137.1705 | 1103.5857 | 1108.5085 | 1126.2668 | 1174.7033 | 1174.8932 | 1149.183 | 1151.5534 | 1166.0823 | 1205.2303 | 1092.8487 | 1066.6187 | 1080.411 | 1129.1289
b-staggered | 494 | 1139.6116 | 1118.9261 | 1126.6788 | 1140.744 | 1177.2487 | 1178.1789 | 1163.9713 | 1169.7907 | 1181.4075 | 1209.2588 | 1111.5651 | 1101.0702 | 1113.7671 | 1145.8043
b-staggered | 495 | 1142.2036 | 1128.7715 | 1136.9767 | 1149.4257 | 1178.2243 | 1183.2355 | 1175.6887 | 1182.4102 | 1192.9266 | 1213.4366 | 1125.2427 | 1121.6401 | 1132.873 | 1156.2854
b-staggered | 496 | 1148.3215 | 1139.9039 | 1148.3031 | 1159.6944 | 1182.7964 | 1192.6439 | 1189.9069 | 1197.9893 | 1207.3528 | 1221.665 | 1139.9761 | 1140.575 | 1150.8316 | 1168.8482
b-staggered | 497 | 1148.668 | 1143.9862 | 1152.5315 | 1163.2737 | 1183.9881 | 1196.4883 | 1197.6973 | 1206.2567 | 1213.2307 | 1224.6216 | 1146.6579 | 1149.8438 | 1158.7667 | 1173.5017
b-staggered | 498 | 1150.9576 | 1147.0741 | 1155.2757 | 1166.0472 | 1185.2702 | 1201.2068 | 1203.8884 | 1211.9444 | 1217.6764 | 1226.7931 | 1151.7128 | 1155.7428 | 1164.0292 | 1177.0528
b-staggered | 499 | 983.4928 | 998.9061 | 996.1782 | 992.8512 | 1015.8132 | 974.3181 | 975.4462 | 990.76 | 1006.4467 | 1017.6505 | 966.9423 | 971.3737 | 1009.7303 | 1003.5555
b-staggered | 500 | 1154.2733 | 1152.4236 | 1159.6523 | 1169.4514 | 1187.5651 | 1212.0502 | 1218.1183 | 1225.4343 | 1226.4091 | 1231.6983 | 1161.4394 | 1168.1901 | 1173.3653 | 1183.5937
b-staggered | 501 | 1157.9521 | 1156.1413 | 1162.6199 | 1172.5245 | 1190.794 | 1223.7745 | 1232.4942 | 1236.9712 | 1233.3124 | 1235.9438 | 1169.3957 | 1176.39 | 1180.3621 | 1188.7873
b-staggered | 502 | 1168.715 | 1173.4745 | 1182.5746 | 1193.3995 | 1208.5818 | 1251.7771 | 1258.5272 | 1257.6847 | 1248.8225 | 1255.8145 | 1188.9576 | 1196.2454 | 1200.3386 | 1206.8582
b-staggered | 503 | 1158.9374 | 1175.8085 | 1189.5775 | 1198.5346 | 1177.935 | 1261.9809 | 1273.1316 | 1261.5321 | 1247.8671 | 1252.2137 | 1193.7801 | 1202.5344 | 1202.827 | 1209.3757
b-staggered | 504 | 1153.1145 | 1171.7156 | 1184.3555 | 1195.8301 | 1165.4468 | 1262.929 | 1276.1945 | 1258.9864 | 1246.6812 | 1230.8663 | 1192.332 | 1201.6136 | 1199.0673 | 1207.8269
c-aligned | 505 | 1012.3078 | 1025.1094 | 993.6373 | 986.2944 | 994.2603 | 1024.3129 | 1058.3083 | 1029.1602 | 1019.9123 | 1023.7984 | 1046.21 | 1021.3265 | 983.4469 | 969.7933 | 979.3297
c-aligned | 506 | 1014.026 | 1021.7795 | 999.5349 | 995.2038 | 999.551 | 1020.1632 | 1058.3852 | 1037.3371 | 1030.9369 | 1031.236 | 1044.2884 | 1025.0512 | 998.5941 | 990.4827 | 993.2551
c-aligned | 507 | 1014.721 | 1020.1901 | 1002.898 | 999.4465 | 1001.9344 | 1016.9317 | 1060.2849 | 1043.489 | 1037.9839 | 1036.1682 | 1043.0374 | 1028.5225 | 1007.8687 | 1001.469 | 1001.0032
c-aligned | 508 | 1014.659 | 1019.5315 | 1005.0234 | 1001.4052 | 1002.8783 | 1014.0323 | 1063.4917 | 1048.809 | 1043.331 | 1039.4357 | 1041.4097 | 1031.6066 | 1014.1163 | 1007.6933 | 1005.4677
c-aligned | 509 | 1008.6951 | 1021.0688 | 1005.3707 | 999.2101 | 997.8766 | 1005.2016 | 1072.0394 | 1055.7972 | 1047.1266 | 1038.0195 | 1033.9382 | 1038.1177 | 1019.4882 | 1009.6943 | 1004.0078
c-aligned | 510 | 1013.2769 | 1019.6729 | 1006.615 | 1002.0972 | 1002.0111 | 1009.7994 | 1070.5652 | 1057.0118 | 1050.2421 | 1041.4964 | 1037.0593 | 1036.2409 | 1020.4476 | 1012.5598 | 1008.4889
c-aligned | 511 | 1012.6337 | 1019.869 | 1006.9765 | 1002.0136 | 1001.5101 | 1008.3658 | 1073.4586 | 1060.1364 | 1052.2627 | 1041.3289 | 1035.3824 | 1037.6755 | 1022.1681 | 1013.5997 | 1008.773
c-aligned | 512 | 1011.117 | 1020.3917 | 1007.5859 | 1001.6993 | 1000.0774 | 1005.4408 | 1079.7751 | 1066.0972 | 1055.7963 | 1040.4777 | 1031.6668 | 1040.3612 | 1025.1243 | 1015.1593 | 1009.1189
c-aligned | 513 | 1009.1194 | 1021.2129 | 1007.8182 | 1001.0953 | 998.3488 | 1002.3606 | 1086.866 | 1072.813 | 1058.8296 | 1038.4065 | 1027.8764 | 1043.203 | 1027.6144 | 1016.3021 | 1008.7758
c-aligned | 514 | 1004.5138 | 1020.0159 | 1008.7678 | 999.7026 | 994.5417 | 996.2798 | 1103.3537 | 1087.6349 | 1061.7716 | 1032.7052 | 1020.0666 | 1049.8006 | 1032.0616 | 1017.5386 | 1007.0157
c-aligned | 515 | 999.724 | 1013.5038 | 1009.7441 | 997.7 | 990.2338 | 989.7916 | 1124.4544 | 1103.9479 | 1059.5873 | 1026.195 | 1012.6301 | 1053.9579 | 1035.9604 | 1017.4305 | 1004.358
c-aligned | 516 | 997.7052 | 1011.3515 | 1010.2651 | 996.4415 | 988.0569 | 986.3973 | 1136.5376 | 1111.4026 | 1057.6868 | 1023.5007 | 1009.3232 | 1050.2415 | 1037.2023 | 1016.7747 | 1003.2084
c-aligned | 517 | 1094.1816 | 1102.4402 | 1068.7276 | 1062.9005 | 1074.5542 | 1111.9965 | 1132.2085 | 1100.5611 | 1092.5691 | 1100.7267 | 1131.2811 | 1091.548 | 1050.4421 | 1037.9452 | 1052.4814
c-aligned | 518 | 1098.7793 | 1100.4291 | 1078.2039 | 1076.4189 | 1083.6261 | 1109.768 | 1132.0996 | 1110.9907 | 1107.3824 | 1111.489 | 1131.1289 | 1097.0078 | 1070.2204 | 1065.215 | 1071.622
c-aligned | 519 | 1102.1702 | 1099.7071 | 1083.8609 | 1083.5622 | 1088.8916 | 1108.5115 | 1133.8123 | 1118.5875 | 1116.8977 | 1119.2718 | 1132.1558 | 1101.5976 | 1082.3972 | 1080.1987 | 1083.128
c-aligned | 520 | 1104.5106 | 1099.6686 | 1087.5929 | 1087.5652 | 1092.1378 | 1107.4417 | 1136.7422 | 1124.9714 | 1124.1212 | 1125.016 | 1132.8814 | 1105.4309 | 1090.6908 | 1089.0435 | 1090.4491
c-aligned | 521 | 1090.8643 | 1110.6086 | 1091.0083 | 1082.9561 | 1080.0139 | 1087.595 | 1163.1795 | 1142.7812 | 1132.2775 | 1122.4695 | 1119.4231 | 1127.8088 | 1104.8284 | 1093.1088 | 1085.4862
c-aligned | 522 | 1106.1971 | 1100.156 | 1090.5388 | 1090.1593 | 1093.7185 | 1105.5942 | 1143.2741 | 1134.3719 | 1133.5277 | 1130.5777 | 1132.0906 | 1110.4961 | 1098.9606 | 1096.4481 | 1096.7294
c-aligned | 523 | 1106.4664 | 1100.4123 | 1091.2253 | 1090.6008 | 1093.9101 | 1104.86 | 1145.8903 | 1137.7895 | 1136.3168 | 1131.4941 | 1131.4889 | 1111.9359 | 1101.1305 | 1098.1792 | 1097.8818
c-aligned | 524 | 1106.7226 | 1100.8643 | 1092.244 | 1091.0976 | 1093.7007 | 1103.2724 | 1151.8109 | 1144.53 | 1141.5837 | 1132.8963 | 1130.0431 | 1114.5156 | 1104.8564 | 1100.9517 | 1099.9291
c-aligned | 525 | 1106.3042 | 1101.5148 | 1092.6156 | 1091.1417 | 1092.9808 | 1101.2823 | 1158.4719 | 1152.0165 | 1146.3582 | 1133.0328 | 1128.3523 | 1117.1915 | 1107.8544 | 1103.0847 | 1100.9858
c-aligned | 526 | 1104.2318 | 1100.097 | 1093.7139 | 1090.8131 | 1090.5454 | 1096.6585 | 1174.0468 | 1168.5232 | 1153.1231 | 1131.127 | 1123.7103 | 1123.4514 | 1113.0189 | 1106.1981 | 1101.4672
c-aligned | 527 | 1101.0092 | 1093.0514 | 1094.4582 | 1089.3517 | 1086.9088 | 1091.1848 | 1194.4585 | 1187.1022 | 1154.5732 | 1126.9899 | 1118.3187 | 1127.5918 | 1117.7162 | 1107.478 | 1100.2939
c-aligned | 528 | 1099.4834 | 1090.5616 | 1094.6254 | 1088.013 | 1084.6492 | 1087.6866 | 1207.224 | 1196.1817 | 1153.8158 | 1124.7068 | 1115.7325 | 1124.4389 | 1119.3771 | 1107.233 | 1099.4187
c-aligned | 529 | 1071.9463 | 1067.4694 | 1033.5577 | 1029.7753 | 1042.4931 | 1080.6186 | 1118.2893 | 1089.4298 | 1082.5828 | 1088.7177 | 1115.6243 | 1065.9357 | 1026.3372 | 1016.5426 | 1030.8393
c-aligned | 530 | 1085.0621 | 1074.231 | 1051.3829 | 1051.0049 | 1059.7328 | 1087.4216 | 1127.9938 | 1108.5761 | 1104.4679 | 1107.3976 | 1124.6188 | 1080.6697 | 1054.7754 | 1050.282 | 1057.685
c-aligned | 531 | 1094.734 | 1078.1095 | 1062.6399 | 1063.9895 | 1071.4256 | 1092.6379 | 1133.9345 | 1120.61 | 1119.1169 | 1120.749 | 1132.2517 | 1089.9743 | 1072.2738 | 1070.909 | 1075.3055
c-aligned | 532 | 1100.247 | 1081.355 | 1069.8844 | 1071.3104 | 1077.9542 | 1094.8476 | 1139.9019 | 1130.5004 | 1129.4821 | 1129.1264 | 1135.7072 | 1096.8582 | 1083.8209 | 1082.9857 | 1085.5719
c-aligned | 533 | 1103.1531 | 1084.2926 | 1075.3045 | 1076.277 | 1081.7095 | 1095.249 | 1147.2715 | 1139.5886 | 1137.8125 | 1135.2359 | 1137.772 | 1102.7379 | 1092.493 | 1090.891 | 1091.8317
c-aligned | 534 | 1104.4035 | 1085.9714 | 1077.6009 | 1078.3889 | 1083.4772 | 1095.5017 | 1150.354 | 1143.386 | 1141.8418 | 1137.9931 | 1138.399 | 1106.0258 | 1096.0107 | 1094.1061 | 1094.8411
c-aligned | 535 | 1105.62 | 1087.686 | 1079.8534 | 1080.3162 | 1084.3651 | 1095.763 | 1155.0457 | 1148.6028 | 1145.9713 | 1140.2971 | 1138.7066 | 1109.3714 | 1099.9878 | 1097.3743 | 1096.8459
c-aligned | 536 | 1107.0384 | 1089.865 | 1082.3743 | 1081.8925 | 1085.2942 | 1095.7178 | 1163.0678 | 1157.6767 | 1153.2415 | 1143.5095 | 1138.959 | 1113.1306 | 1106.1649 | 1102.3781 | 1100.8092
c-aligned | 537 | 1178.4522 | 1166.1087 | 1158.7451 | 1159.9203 | 1164.3057 | 1175.0804 | 1214.8968 | 1211.485 | 1210.5093 | 1201.9584 | 1201.7356 | 1176.7135 | 1170.102 | 1168.9747 | 1169.8801
c-aligned | 538 | 1179.2469 | 1165.0838 | 1160.6072 | 1161.2091 | 1163.9499 | 1172.8238 | 1229.0836 | 1228.1416 | 1219.4438 | 1203.2519 | 1200.5988 | 1182.9657 | 1175.9266 | 1173.7038 | 1172.6448
c-aligned | 539 | 1178.447 | 1157.9567 | 1161.6952 | 1161.0415 | 1161.8874 | 1169.3561 | 1247.6145 | 1246.9443 | 1223.5519 | 1201.8635 | 1198.4339 | 1187.029 | 1181.0671 | 1176.4274 | 1173.5907
c-aligned | 540 | 1178.2627 | 1155.1653 | 1161.9003 | 1160.2168 | 1160.3823 | 1166.6867 | 1259.6134 | 1256.5878 | 1224.1636 | 1200.7819 | 1197.4846 | 1184.0689 | 1183.1099 | 1176.7766 | 1173.4668
c-aligned | 541 | 1099.4741 | 1085.5607 | 1053.6109 | 1052.4151 | 1067.9135 | 1109.3176 | 1135.8557 | 1108.6481 | 1104.1476 | 1113.1122 | 1143.8298 | 1081.5382 | 1043.821 | 1036.9703 | 1054.6021
c-aligned | 542 | 1114.6071 | 1093.6788 | 1073.3959 | 1075.9092 | 1087.3739 | 1117.8337 | 1146.0602 | 1129.1535 | 1127.9098 | 1133.8687 | 1154.8889 | 1097.5243 | 1074.3944 | 1073.3045 | 1083.9514
c-aligned | 543 | 1126.7751 | 1099.376 | 1086.7867 | 1091.2219 | 1101.2586 | 1124.8893 | 1153.1057 | 1142.9069 | 1144.7604 | 1150.1069 | 1164.9327 | 1108.714 | 1094.2588 | 1096.5995 | 1104.4031
c-aligned | 544 | 1132.183 | 1103.2435 | 1094.5744 | 1098.9122 | 1107.894 | 1126.8723 | 1158.9536 | 1152.8708 | 1155.3525 | 1158.6575 | 1168.3275 | 1116.0988 | 1106.3532 | 1109.1054 | 1114.7584
c-aligned | 545 | 1137.578 | 1108.6896 | 1102.6527 | 1106.4661 | 1114.193 | 1129.6298 | 1168.8586 | 1164.6405 | 1166.4936 | 1167.5569 | 1173.0205 | 1124.6808 | 1117.9164 | 1119.739 | 1123.5446
c-aligned | 546 | 1138.1707 | 1109.6705 | 1104.2564 | 1107.91 | 1115.4262 | 1129.3781 | 1171.0738 | 1167.754 | 1169.9929 | 1169.8597 | 1173.3044 | 1127.1694 | 1120.7562 | 1122.3462 | 1125.9576
c-aligned | 547 | 1139.4957 | 1110.936 | 1106.2134 | 1109.6123 | 1116.1291 | 1129.5981 | 1175.1375 | 1172.7066 | 1174.1489 | 1172.439 | 1174.0192 | 1129.9234 | 1124.4984 | 1125.5729 | 1127.9849
c-aligned | 548 | 1141.5083 | 1113.4182 | 1109.0533 | 1111.5171 | 1117.4892 | 1130.1468 | 1183.0325 | 1182.3455 | 1182.2872 | 1176.685 | 1175.3279 | 1133.7143 | 1131.2055 | 1131.4151 | 1132.6088
c-aligned | 549 | 1145.6174 | 1119.5366 | 1115.8765 | 1117.106 | 1121.8679 | 1134.0533 | 1196.7746 | 1196.2099 | 1193.6865 | 1182.7868 | 1179.0958 | 1143.4583 | 1141.0423 | 1140.4359 | 1139.2343
c-aligned | 550 | 1148.6012 | 1123.1589 | 1119.4947 | 1120.2701 | 1125.2864 | 1136.754 | 1224.5626 | 1214.4668 | 1203.1687 | 1185.5524 | 1181.5988 | 1158.1902 | 1147.9155 | 1144.8156 | 1143.8006
c-aligned | 551 | 1157.452 | 1116.0747 | 1124.6348 | 1125.8596 | 1128.2518 | 1125.6853 | 1227.4686 | 1230.8318 | 1208.7433 | 1187.5837 | 1187.2298 | 1156.3938 | 1155.3577 | 1153.1378 | 1147.7145
c-aligned | 552 | 1158.7642 | 1120.1079 | 1133.4081 | 1136.468 | 1137.0685 | 1119.413 | 1237.4173 | 1241.3577 | 1213.5469 | 1191.1251 | 1179.9556 | 1156.8372 | 1162.4163 | 1160.4637 | 1152.1836
c-aligned | 553 | 1119.592 | 1098.8212 | 1068.581 | 1069.4057 | 1086.7524 | 1130.3251 | 1147.7416 | 1121.8961 | 1119.3084 | 1130.4946 | 1164.2398 | 1092.5176 | 1056.492 | 1051.9802 | 1072.0719
c-aligned | 554 | 1138.446 | 1109.4908 | 1091.4557 | 1096.3681 | 1109.9183 | 1142.2341 | 1159.1496 | 1144.3675 | 1145.6423 | 1154.432 | 1178.5483 | 1110.7387 | 1090.0444 | 1091.8199 | 1105.4005
c-aligned | 555 | 1149.829 | 1115.7671 | 1105.2109 | 1111.7431 | 1123.3148 | 1148.4472 | 1166.4028 | 1158.302 | 1162.5672 | 1170.7839 | 1187.8732 | 1122.6179 | 1110.4249 | 1115.3888 | 1125.6086
c-aligned | 556 | 1155.556 | 1120.4655 | 1113.7613 | 1120.1176 | 1130.6045 | 1150.8219 | 1172.1756 | 1168.3843 | 1173.3867 | 1179.4721 | 1191.4196 | 1130.5585 | 1123.1249 | 1128.3767 | 1136.2778
c-aligned | 557 | 1163.3371 | 1128.0032 | 1123.9664 | 1129.7315 | 1139.0143 | 1155.7652 | 1184.0681 | 1182.3378 | 1186.9906 | 1190.9439 | 1198.7204 | 1141.2247 | 1136.8309 | 1141.1863 | 1147.285
c-aligned | 558 | 1162.3073 | 1126.5473 | 1123.3539 | 1129.1754 | 1138.6026 | 1154.0224 | 1183.5068 | 1182.9916 | 1188.3294 | 1191.4284 | 1197.4537 | 1141.0768 | 1137.3951 | 1141.7942 | 1147.8509
c-aligned | 559 | 1164.0294 | 1127.764 | 1125.4419 | 1131.0669 | 1139.5921 | 1154.7225 | 1187.3006 | 1187.9779 | 1192.8123 | 1194.4991 | 1198.8363 | 1143.5808 | 1141.2898 | 1145.248 | 1150.189
c-aligned | 560 | 1167.7681 | 1132.371 | 1130.4065 | 1134.6983 | 1142.6173 | 1156.9822 | 1197.1097 | 1199.8805 | 1203.2662 | 1201.0422 | 1202.435 | 1149.4301 | 1150.7799 | 1152.8749 | 1156.6508
c-aligned | 561 | 1171.9358 | 1137.051 | 1135.9723 | 1139.5015 | 1146.6616 | 1160.8834 | 1209.3303 | 1213.0223 | 1214.5926 | 1207.5474 | 1206.9224 | 1157.5876 | 1159.1814 | 1161.7955 | 1163.0172
c-aligned | 562 | 1177.9122 | 1142.5637 | 1143.8306 | 1147.0735 | 1153.591 | 1167.1664 | 1238.7656 | 1237.8836 | 1229.4984 | 1214.5251 | 1213.8157 | 1173.9978 | 1170.9466 | 1171.6834 | 1171.2835
c-aligned | 563 | 1188.3433 | 1135.9731 | 1148.0288 | 1152.6545 | 1156.3259 | 1149.5227 | 1241.1474 | 1249.8727 | 1233.0322 | 1215.8996 | 1219.2707 | 1174.6597 | 1177.3707 | 1177.4015 | 1173.9169
c-aligned | 564 | 1189.0684 | 1143.5236 | 1159.5128 | 1165.2281 | 1166.4723 | 1143.2506 | 1255.1047 | 1263.1933 | 1239.7605 | 1221.3161 | 1204.2033 | 1179.3715 | 1186.7848 | 1186.0784 | 1179.2955
c-aligned | 565 | 1138.0871 | 1111.2078 | 1082.1564 | 1084.5719 | 1103.6382 | 1149.2301 | 1158.6123 | 1134.019 | 1133.1496 | 1146.5211 | 1183.2856 | 1102.7227 | 1068.1027 | 1065.5827 | 1088.0803
c-aligned | 566 | 1154.9472 | 1121.5196 | 1105.1915 | 1111.7089 | 1126.4177 | 1159.5201 | 1167.7647 | 1154.4719 | 1157.4667 | 1168.2797 | 1194.2232 | 1120.3274 | 1101.4952 | 1105.2164 | 1120.8213
c-aligned | 567 | 1169.2813 | 1130.9554 | 1121.7753 | 1129.9266 | 1142.234 | 1168.207 | 1178.4285 | 1171.8179 | 1177.9698 | 1188.5258 | 1206.9084 | 1135.7419 | 1125.1131 | 1132.0206 | 1144.0381
c-aligned | 568 | 1175.073 | 1137.3461 | 1131.8843 | 1139.4715 | 1150.1589 | 1170.6935 | 1185.511 | 1182.9687 | 1189.5716 | 1197.599 | 1210.4454 | 1145.2919 | 1139.1532 | 1145.8256 | 1155.1356
c-aligned | 569 | 1183.5137 | 1143.7724 | 1141.3628 | 1148.7334 | 1158.9044 | 1176.3419 | 1195.0086 | 1195.1067 | 1202.0504 | 1208.4856 | 1217.8058 | 1154.1672 | 1151.5969 | 1158.0028 | 1166.1738
c-aligned | 570 | 1179.55 | 1139.1429 | 1137.434 | 1144.7164 | 1155.3694 | 1171.7266 | 1191.7459 | 1193.1449 | 1200.7526 | 1206.2287 | 1214.1262 | 1151.0142 | 1149.1943 | 1155.6153 | 1163.4696
c-aligned | 571 | 1183.1122 | 1141.2619 | 1140.7034 | 1148.0485 | 1158.0967 | 1174.4665 | 1195.9571 | 1198.8608 | 1206.3301 | 1210.8093 | 1217.3261 | 1154.024 | 1154.0562 | 1160.2839 | 1167.3262
c-aligned | 572 | 1186.9397 | 1146.752 | 1146.2602 | 1151.8875 | 1161.3123 | 1176.8268 | 1206.4046 | 1211.5173 | 1217.7137 | 1218.2316 | 1221.7876 | 1160.7724 | 1164.4857 | 1168.2746 | 1174.1316
c-aligned | 573 | 1191.7262 | 1152.4257 | 1153.0017 | 1157.7243 | 1166.2901 | 1181.8262 | 1219.7421 | 1226.2495 | 1230.6715 | 1226.3605 | 1228.1264 | 1169.7852 | 1174.3607 | 1178.4664 | 1181.3854
c-aligned | 574 | 1198.8639 | 1156.2545 | 1160.7269 | 1166.0451 | 1174.0311 | 1189.0399 | 1246.7994 | 1250.9422 | 1245.845 | 1234.3981 | 1237.0531 | 1185.2661 | 1185.7618 | 1189.4386 | 1189.7688
c-aligned | 575 | 1215.0248 | 1155.6913 | 1170.9231 | 1178.7744 | 1182.3219 | 1167.8437 | 1254.0863 | 1266.3535 | 1253.3899 | 1239.4332 | 1243.9413 | 1192.2792 | 1197.116 | 1198.7234 | 1196.4418
c-aligned | 576 | 1209.9847 | 1157.594 | 1176.2765 | 1184.3354 | 1186.9524 | 1158.4686 | 1262.7945 | 1275.0062 | 1255.9203 | 1240.7382 | 1224.7943 | 1192.0346 | 1201.2484 | 1201.9766 | 1196.7326
c-aligned | 577 | 1151.2312 | 1120.3666 | 1092.8082 | 1096.537 | 1116.7928 | 1163.3585 | 1164.9544 | 1141.3496 | 1141.7814 | 1156.9069 | 1195.7302 | 1109.6186 | 1076.4174 | 1075.5146 | 1099.7725
c-aligned | 578 | 1166.1489 | 1131.2692 | 1115.993 | 1123.4538 | 1138.5172 | 1171.6592 | 1174.3044 | 1161.6396 | 1165.4722 | 1177.8628 | 1204.5111 | 1128.1388 | 1110.3484 | 1115.1246 | 1131.8907
c-aligned | 579 | 1181.2139 | 1140.7458 | 1132.7282 | 1142.0053 | 1154.8996 | 1181.2149 | 1184.5704 | 1179.0253 | 1186.4743 | 1198.4777 | 1217.9004 | 1143.3693 | 1133.9649 | 1142.2686 | 1155.435
c-aligned | 580 | 1189.7771 | 1150.1488 | 1145.7276 | 1154.431 | 1165.5142 | 1186.4001 | 1193.7407 | 1192.3481 | 1200.2831 | 1209.8558 | 1223.8126 | 1155.5881 | 1150.4888 | 1158.4827 | 1169.0657
c-aligned | 581 | 1193.2541 | 1150.947 | 1149.7101 | 1158.1813 | 1169.0813 | 1186.8571 | 1197.9912 | 1199.4445 | 1207.8872 | 1215.9855 | 1226.5703 | 1159.0342 | 1157.823 | 1165.6132 | 1175.0714
c-aligned | 582 | 1196.6078 | 1153.9456 | 1153.2057 | 1161.5277 | 1172.5912 | 1189.1879 | 1201.8157 | 1204.4391 | 1213.703 | 1221.1158 | 1230.0922 | 1163.2949 | 1162.7005 | 1170.3073 | 1179.7894
c-aligned | 583 | 1195.175 | 1150.6186 | 1151.0738 | 1159.3711 | 1170.28 | 1187.0939 | 1201.1351 | 1205.4727 | 1214.7357 | 1221.0974 | 1229.0764 | 1160.8777 | 1162.3639 | 1169.9322 | 1178.2769
c-aligned | 584 | 1202.258 | 1158.3168 | 1158.5291 | 1165.6157 | 1176.4805 | 1192.5612 | 1211.2014 | 1218.0756 | 1226.7036 | 1230.1809 | 1235.8702 | 1168.9119 | 1173.2948 | 1179.5263 | 1187.3537
c-aligned | 585 | 1207.6179 | 1164.9887 | 1166.4182 | 1172.0165 | 1182.0505 | 1198.6267 | 1227.2116 | 1235.8314 | 1242.7453 | 1240.7093 | 1244.4913 | 1179.5082 | 1186.025 | 1191.1588 | 1195.764
c-aligned | 586 | 1214.6941 | 1168.0175 | 1174.5314 | 1180.9983 | 1189.8716 | 1206.6149 | 1253.8315 | 1261.4696 | 1258.9643 | 1249.5702 | 1254.3787 | 1194.392 | 1197.5137 | 1202.9596 | 1204.3254
c-aligned | 587 | 1228.7186 | 1171.5581 | 1190.3321 | 1201.7279 | 1206.0093 | 1179.7302 | 1264.4106 | 1278.3509 | 1266.7299 | 1254.3514 | 1246.8821 | 1206.0262 | 1211.1696 | 1213.7449 | 1211.0536
c-aligned | 588 | 1223.4972 | 1178.4678 | 1198.6758 | 1208.7082 | 1212.3491 | 1170.0619 | 1276.9842 | 1290.1157 | 1273.0855 | 1261.6456 | 1225.3351 | 1211.0472 | 1219.6778 | 1220.3468 | 1215.7992
d-rectangle | 589 | 994.0325 | 996.8676 | 1019.4554 | 1014.3187 | 1025.7375 | 1061.9621 | 1035.8792 | 1029.5703 | 1026.8989 | 1038.3417 | 1004.8792 | 1001.2459 | 1012.1428 | 994.862
d-rectangle | 590 | 1000.9369 | 1002.0272 | 1017.9579 | 1019.5053 | 1032.8736 | 1066.4422 | 1046.8075 | 1041.3872 | 1036.1638 | 1040.7496 | 1011.9294 | 1007.7677 | 1012.9657 | 1000.8776
d-rectangle | 591 | 1002.1115 | 1003.6869 | 1017.4452 | 1023.8077 | 1039.7106 | 1072.6725 | 1056.6956 | 1049.2553 | 1039.7328 | 1038.0708 | 1012.8081 | 1007.9953 | 1009.3191 | 1001.0773
d-rectangle | 592 | 1002.1393 | 1004.2639 | 1017.5108 | 1027.2168 | 1045.8493 | 1080.7985 | 1065.8917 | 1054.8415 | 1040.2478 | 1033.7736 | 1012.152 | 1006.4451 | 1005.4977 | 999.9842
d-rectangle | 593 | 1001.403 | 1004.3796 | 1017.6998 | 1030.1516 | 1051.5891 | 1091.2784 | 1075.6298 | 1057.8611 | 1038.0974 | 1028.5049 | 1010.5766 | 1003.9889 | 1001.453 | 997.9436
d-rectangle | 594 | 1000.8637 | 1004.4403 | 1018.0274 | 1031.5856 | 1054.3781 | 1097.0231 | 1080.0997 | 1058.1871 | 1036.3744 | 1025.7949 | 1009.6281 | 1002.6775 | 999.5712 | 996.8736
d-rectangle | 595 | 1000.3031 | 1004.3806 | 1018.2354 | 1032.8221 | 1057.2337 | 1103.5854 | 1084.3894 | 1057.7379 | 1034.4256 | 1023.0197 | 1008.576 | 1001.233 | 997.6552 | 995.8061
d-rectangle | 596 | 999.2962 | 1004.6803 | 1019.0892 | 1035.3572 | 1062.7113 | 1117.6944 | 1091.2321 | 1055.7947 | 1030.2771 | 1017.3132 | 1005.8548 | 998.1532 | 993.9737 | 993.5341
d-rectangle | 597 | 997.6809 | 1004.6401 | 1019.5528 | 1038.2974 | 1068.2668 | 1135.5762 | 1094.0267 | 1052.5583 | 1026.2328 | 1011.8389 | 1002.7395 | 994.9792 | 990.363 | 990.835
d-rectangle | 598 | 995.1758 | 1005.0587 | 1015.8285 | 1041.8051 | 1076.6498 | 1173.1633 | 1095.3837 | 1048.5918 | 1020.1539 | 1003.7696 | 998.5594 | 991.0013 | 984.806 | 986.9838
d-rectangle | 599 | 997.8088 | 1009.5731 | 1011.2618 | 1035.8079 | 1086.8427 | 1210.5592 | 1096.1477 | 1045.1878 | 1013.147 | 993.1261 | 995.5205 | 989.9969 | 979.1866 | 985.8278
d-rectangle | 600 | 1004.5171 | 1016.1492 | 1011.4896 | 1031.2502 | 1089.714 | 1232.803 | 1092.3937 | 1038.1615 | 1001.9799 | 981.9132 | 991.7928 | 988.504 | 975.5793 | 988.9338
d-rectangle | 601 | 983.7474 | 980.6809 | 984.4284 | 975.0973 | 978.6019 | 998.938 | 989.9162 | 992.1456 | 994.7507 | 1006.2839 | 988.1991 | 986.8292 | 995.662 | 985.9921
d-rectangle | 602 | 1083.5358 | 1082.1853 | 1097.1964 | 1093.2849 | 1105.2547 | 1140.7502 | 1122.7074 | 1120.6847 | 1118.5366 | 1129.2629 | 1096.5356 | 1093.0658 | 1102.9719 | 1085.4841
d-rectangle | 603 | 1087.0271 | 1085.6591 | 1097.6194 | 1099.1142 | 1113.2368 | 1147.2603 | 1134.2558 | 1131.4096 | 1125.6362 | 1129.6188 | 1100.7663 | 1096.4193 | 1101.4138 | 1088.3417
d-rectangle | 604 | 1088.8405 | 1087.4129 | 1098.1555 | 1103.3767 | 1120.1193 | 1155.7752 | 1145.1722 | 1139.7176 | 1129.4137 | 1128.2841 | 1102.8138 | 1097.36 | 1099.4798 | 1089.3499
d-rectangle | 605 | 1089.3508 | 1088.1623 | 1098.3405 | 1106.7699 | 1126.3617 | 1166.782 | 1156.856 | 1145.6746 | 1130.4754 | 1125.8267 | 1103.5186 | 1096.8055 | 1096.8619 | 1088.7411
d-rectangle | 606 | 1089.2505 | 1088.4066 | 1098.6028 | 1108.327 | 1129.3272 | 1172.8151 | 1162.4683 | 1147.5274 | 1130.2204 | 1124.3081 | 1103.5429 | 1096.2233 | 1095.4494 | 1088.2518
d-rectangle | 607 | 1089.1314 | 1088.4772 | 1098.6558 | 1109.6336 | 1132.3954 | 1179.7443 | 1167.9692 | 1148.5686 | 1129.6326 | 1122.5715 | 1103.388 | 1095.3899 | 1093.8489 | 1087.6937
d-rectangle | 608 | 1089.1079 | 1089.3228 | 1099.2287 | 1112.1862 | 1138.1274 | 1194.4248 | 1177.416 | 1149.4278 | 1127.7543 | 1118.4706 | 1102.182 | 1093.3621 | 1090.7552 | 1086.4601
d-rectangle | 609 | 1089.8749 | 1092.5774 | 1104.4948 | 1121.9081 | 1151.7592 | 1220.0308 | 1186.0861 | 1149.9648 | 1125.9836 | 1114.0937 | 1099.7866 | 1090.8397 | 1088.0649 | 1085.1752
d-rectangle | 610 | 1085.0392 | 1089.5665 | 1094.9617 | 1120.6151 | 1154.584 | 1252.8436 | 1188.7124 | 1147.7144 | 1121.5438 | 1107.182 | 1096.6105 | 1086.7644 | 1081.8824 | 1080.43
d-rectangle | 611 | 1086.8041 | 1094.5799 | 1091.2906 | 1116.1695 | 1164.0477 | 1292.1143 | 1194.6269 | 1145.8112 | 1111.3513 | 1090.1992 | 1089.471 | 1082.2101 | 1071.731 | 1076.5527
d-rectangle | 612 | 1079.9082 | 1108.1239 | 1110.2477 | 1126.8319 | 1177.0396 | 1306.3775 | 1170.7559 | 1116.5584 | 1080.3917 | 1057.2428 | 1064.8849 | 1060.7731 | 1045.1652 | 1057.2987
d-rectangle | 613 | 987.1864 | 986.0398 | 992.7674 | 984.0532 | 987.4898 | 1001.486 | 1000.5107 | 1002.1685 | 1003.5739 | 1012.8919 | 989.7563 | 984.6527 | 1001.0087 | 990.1436
d-rectangle | 614 | 995.3181 | 992.7601 | 997.7207 | 992.9619 | 996.288 | 1009.5699 | 1009.7869 | 1014.4459 | 1016.0489 | 1021.8929 | 1003.9415 | 998.9985 | 1005.6218 | 996.6617
d-rectangle | 615 | 995.6339 | 993.9315 | 994.7105 | 997.3113 | 1001.1677 | 1012.9039 | 1020.198 | 1025.8352 | 1027.9544 | 1033.9034 | 1011.7831 | 1009.4428 | 1005.5308 | 998.0396
d-rectangle | 616 | 1075.8494 | 1073.963 | 1082.9631 | 1096.1293 | 1119.6305 | 1166.7447 | 1153.6477 | 1146.2287 | 1135.5674 | 1132.8395 | 1100.1061 | 1089.4581 | 1085.8848 | 1075.9493
d-rectangle | 617 | 1079.6048 | 1078.6839 | 1088.0332 | 1104.9026 | 1132.6543 | 1184.1127 | 1170.5002 | 1156.9133 | 1140.449 | 1133.0865 | 1103.6294 | 1091.6017 | 1085.8736 | 1078.1069
d-rectangle | 618 | 1157.1203 | 1155.1754 | 1165.8485 | 1174.8976 | 1196.1624 | 1239.7648 | 1230.2665 | 1216.7377 | 1200.0331 | 1195.6515 | 1172.8373 | 1165.2643 | 1164.6591 | 1155.9871
d-rectangle | 619 | 1159.5653 | 1158.2808 | 1170.0449 | 1181.0106 | 1204.325 | 1251.4559 | 1238.7529 | 1220.0343 | 1200.7339 | 1194.7789 | 1174.261 | 1166.1206 | 1164.928 | 1157.751
d-rectangle | 620 | 1159.8246 | 1158.0489 | 1167.2915 | 1178.5744 | 1203.5675 | 1258.357 | 1244.5863 | 1219.8178 | 1200.2244 | 1193.5391 | 1175.1515 | 1165.8791 | 1164.5434 | 1158.0751
d-rectangle | 621 | 1163.2268 | 1162.621 | 1171.8497 | 1186.6957 | 1214.4191 | 1279.8703 | 1253.1639 | 1222.9106 | 1202.3311 | 1194.0694 | 1175.9782 | 1166.6093 | 1165.6905 | 1160.102
d-rectangle | 622 | 1157.9685 | 1158.6509 | 1160.0946 | 1183.8204 | 1214.6971 | 1308.2813 | 1256.2436 | 1222.1359 | 1199.7043 | 1188.7627 | 1173.9584 | 1163.1575 | 1159.9196 | 1155.726
d-rectangle | 623 | 1158.6021 | 1163.2908 | 1156.5652 | 1181.1363 | 1224.2375 | 1346.4408 | 1265.2343 | 1222.0961 | 1188.0753 | 1167.8085 | 1164.0109 | 1155.4759 | 1145.7242 | 1149.3606
d-rectangle | 624 | 1123.592 | 1135.5288 | 1122.7262 | 1145.7948 | 1192.1491 | 1340.959 | 1234.1397 | 1174.0593 | 1120.3003 | 1083.6338 | 1102.6643 | 1098.5329 | 1078.6117 | 1099.0017
d-rectangle | 625 | 1000.1263 | 996.871 | 995.7642 | 986.9187 | 993.4319 | 1010.58 | 1008.1853 | 1010.2781 | 1012.5424 | 1021.0283 | 998.3469 | 998.9911 | 1009.2338 | 1002.0177
d-rectangle | 626 | 999.4742 | 993.7745 | 990.0187 | 992.1856 | 1000.8325 | 1016.5961 | 1014.8766 | 1017.6932 | 1018.8287 | 1026.9857 | 1007.4793 | 1006.8575 | 1013.1852 | 1002.2011
d-rectangle | 627 | 1096.1238 | 1091.1328 | 1098.5655 | 1106.6424 | 1126.3032 | 1172.439 | 1160.9954 | 1159.8168 | 1156.0197 | 1161.7212 | 1123.6547 | 1114.886 | 1114.158 | 1098.9239
d-rectangle | 628 | 1103.022 | 1099.0395 | 1105.6217 | 1117.0673 | 1139.6905 | 1187.6536 | 1178.2387 | 1174.4014 | 1166.7155 | 1167.093 | 1131.61 | 1120.2676 | 1117.2212 | 1104.8725
d-rectangle | 629 | 1108.7321 | 1105.616 | 1112.3301 | 1127.2628 | 1154.3064 | 1206.8103 | 1197.541 | 1188.0035 | 1174.6651 | 1170.1662 | 1137.6909 | 1124.5597 | 1119.0878 | 1108.8925
d-rectangle | 630 | 1111.8453 | 1108.8947 | 1115.5152 | 1132.4976 | 1161.6483 | 1217.0231 | 1207.0042 | 1193.8518 | 1178.0456 | 1171.8727 | 1141.1666 | 1127.2205 | 1121.7651 | 1111.9919
d-rectangle | 631 | 1112.3687 | 1109.3411 | 1116.9785 | 1136.0581 | 1167.1696 | 1226.8558 | 1214.2258 | 1196.6286 | 1178.9348 | 1171.7441 | 1142.6295 | 1127.9732 | 1122.4433 | 1112.9989
d-rectangle | 632 | 1223.388 | 1220.2192 | 1229.7152 | 1239.6727 | 1263.5139 | 1314.3232 | 1301.2117 | 1279.23 | 1262.1975 | 1258.9188 | 1238.5769 | 1229.7086 | 1230.478 | 1222.0782
d-rectangle | 633 | 998.0278 | 1000.4492 | 1007.642 | 1017.2873 | 1029.5256 | 1093.5535 | 1066.6745 | 1034.7872 | 1023.7701 | 1016.3704 | 1004.2957 | 1002.3176 | 1000.9019 | 999.5987
d-rectangle | 634 | 1123.9197 | 1126.533 | 1128.4391 | 1156.1353 | 1188.2549 | 1290.8107 | 1247.4504 | 1216.0856 | 1195.0566 | 1162.9176 | 1159.3314 | 1138.2108 | 1111.5269 | 1119.2432
d-rectangle | 635 | 1149.858 | 1157.7444 | 1148.706 | 1177.1525 | 1218.3269 | 1353.3577 | 1275.0364 | 1230.2161 | 1189.2873 | 1141.2277 | 1154.8488 | 1137.4432 | 1112.4034 | 1130.2423
d-rectangle | 636 | 1149.1804 | 1176.244 | 1173.9502 | 1196.1779 | 1238.0717 | 1371.766 | 1262.7472 | 1198.0606 | 1149.5917 | 1104.6468 | 1122.6907 | 1116.4995 | 1095.215 | 1115.9238
d-rectangle | 637 | 1093.5502 | 1088.6861 | 1103.6405 | 1095.6241 | 1108.2891 | 1158.8115 | 1140.5293 | 1141.5556 | 1145.1345 | 1168.5746 | 1121.6103 | 1116.7909 | 1129.2597 | 1099.8597
d-rectangle | 638 | 1108.2856 | 1101.959 | 1110.4762 | 1111.2365 | 1126.6766 | 1172.5384 | 1159.7515 | 1161.9792 | 1163.7629 | 1178.8795 | 1136.6234 | 1130.192 | 1135.0423 | 1113.4967
d-rectangle | 639 | 1115.6194 | 1109.2347 | 1114.9882 | 1120.4907 | 1138.6713 | 1184.446 | 1175.7927 | 1177.04 | 1175.6035 | 1183.843 | 1144.4946 | 1136.2216 | 1136.7264 | 1119.6907
d-rectangle | 640 | 1124.4666 | 1119.1241 | 1124.0873 | 1133.8495 | 1155.241 | 1202.8279 | 1196.2632 | 1195.0932 | 1189.8978 | 1192.7801 | 1155.2286 | 1143.7697 | 1141.5452 | 1127.5152
d-rectangle | 641 | 1132.0027 | 1127.3369 | 1132.1545 | 1144.8735 | 1170.4995 | 1223.0467 | 1217.2083 | 1210.8481 | 1200.2051 | 1198.3097 | 1163.7717 | 1150.1632 | 1145.8467 | 1133.5861
d-rectangle | 642 | 1134.9882 | 1130.4578 | 1135.0412 | 1150.0851 | 1177.802 | 1233.3753 | 1227.0704 | 1217.0976 | 1203.886 | 1200.0547 | 1167.0825 | 1152.5612 | 1148.4513 | 1136.5279
d-rectangle | 643 | 1138.0188 | 1132.89 | 1137.4263 | 1154.599 | 1183.6425 | 1243.0591 | 1234.9965 | 1220.9816 | 1206.1996 | 1201.5265 | 1169.5057 | 1154.5859 | 1151.4683 | 1140.2403
d-rectangle | 644 | 1135.3839 | 1127.1193 | 1131.1319 | 1153.8864 | 1184.6721 | 1248.888 | 1238.9902 | 1221.9801 | 1207.2988 | 1204.358 | 1170.8414 | 1154.9914 | 1153.0866 | 1142.6313
d-rectangle | 645 | 1142.867 | 1137.8027 | 1140.5608 | 1166.1046 | 1192.7656 | 1265.7614 | 1252.9499 | 1230.1114 | 1216.1998 | 1216.2009 | 1180.1584 | 1165.2016 | 1153.2879 | 1146.6322
d-rectangle | 646 | 1148.7326 | 1149.9792 | 1150.9415 | 1179.0694 | 1208.9007 | 1308.4342 | 1271.3766 | 1244.9146 | 1227.5161 | 1194.6362 | 1191.1102 | 1168.8399 | 1136.1288 | 1145.7013
d-rectangle | 647 | 1178.4771 | 1188.4245 | 1177.8975 | 1207.9113 | 1245.3243 | 1377.1109 | 1306.169 | 1261.4896 | 1222.7374 | 1173.4882 | 1186.2942 | 1167.1797 | 1137.8007 | 1156.4555
d-rectangle | 648 | 1193.0135 | 1205.6165 | 1189.2138 | 1214.6976 | 1251.9301 | 1392.5557 | 1307.5012 | 1252.162 | 1198.5848 | 1148.2469 | 1167.1753 | 1160.3149 | 1138.8404 | 1163.4238
d-rectangle | 649 | 1108.8733 | 1103.0653 | 1116.6651 | 1107.1385 | 1118.6229 | 1168.689 | 1152.0502 | 1154.5249 | 1159.6931 | 1185.3897 | 1138.0873 | 1133.0499 | 1146.8009 | 1116.0345
d-rectangle | 650 | 1125.3352 | 1118.1776 | 1126.1406 | 1125.024 | 1139.2713 | 1184.1166 | 1173.083 | 1177.1369 | 1180.4536 | 1197.3276 | 1154.8133 | 1147.7623 | 1153.9207 | 1131.276
d-rectangle | 651 | 1132.2235 | 1124.7622 | 1129.2708 | 1133.1452 | 1150.3399 | 1195.1086 | 1188.2233 | 1191.3966 | 1191.7919 | 1202.0074 | 1162.0532 | 1154.1701 | 1155.5647 | 1137.3093
d-rectangle | 652 | 1145.713 | 1139.2759 | 1143.0394 | 1150.9047 | 1170.7399 | 1217.121 | 1212.5147 | 1213.494 | 1210.384 | 1215.2247 | 1176.8781 | 1165.9288 | 1165.1957 | 1149.797
d-rectangle | 653 | 1151.1452 | 1145.2847 | 1148.7348 | 1158.9387 | 1182.6717 | 1234.4285 | 1231.4269 | 1227.8016 | 1219.5726 | 1220.0222 | 1184.2926 | 1170.6336 | 1167.8161 | 1154.0117
d-rectangle | 654 | 1153.9734 | 1148.3799 | 1151.4254 | 1164.4656 | 1190.5988 | 1245.7886 | 1242.3145 | 1235.024 | 1223.9832 | 1222.233 | 1187.6836 | 1172.8248 | 1170.1743 | 1156.7012
d-rectangle | 655 | 1160.142 | 1153.7609 | 1156.3991 | 1171.9618 | 1199.1132 | 1257.5893 | 1252.4907 | 1240.9599 | 1228.4933 | 1226.0663 | 1192.3735 | 1177.6421 | 1176.864 | 1164.2196
d-rectangle | 656 | 1158.2544 | 1148.0965 | 1149.8005 | 1172.0691 | 1201.2757 | 1263.5935 | 1256.935 | 1242.7856 | 1230.8088 | 1230.5368 | 1195.0407 | 1178.9761 | 1178.9376 | 1166.9628
d-rectangle | 657 | 1164.4281 | 1157.6875 | 1159.1087 | 1185.1303 | 1209.275 | 1279.4184 | 1269.694 | 1249.9095 | 1238.874 | 1241.3635 | 1202.8567 | 1188.597 | 1174.532 | 1168.1389
d-rectangle | 658 | 1169.8913 | 1170.694 | 1171.1795 | 1199.2289 | 1226.8627 | 1322.8895 | 1290.4273 | 1267.8517 | 1253.5758 | 1219.3345 | 1216.6611 | 1194.0824 | 1156.6247 | 1167.8508
d-rectangle | 659 | 1201.3597 | 1213.0786 | 1202.136 | 1233.3204 | 1267.7345 | 1396.1769 | 1330.8523 | 1286.8153 | 1249.4457 | 1197.5458 | 1211.4156 | 1190.5704 | 1157.4853 | 1177.4306
d-rectangle | 660 | 1217.8189 | 1231.4565 | 1214.3841 | 1240.4374 | 1274.1067 | 1410.564 | 1332.7427 | 1279.4375 | 1226.8147 | 1174.2602 | 1190.4344 | 1181.649 | 1159.7809 | 1186.1021
d-rectangle | 661 | 1119.3826 | 1112.9532 | 1125.5676 | 1114.8186 | 1125.0923 | 1174.0381 | 1158.562 | 1162.1173 | 1168.6313 | 1195.384 | 1148.6727 | 1143.3169 | 1158.332 | 1127.0718
d-rectangle | 662 | 1136.5422 | 1128.7871 | 1136.0372 | 1133.474 | 1146.4992 | 1190.3528 | 1180.426 | 1185.5989 | 1190.0248 | 1207.9621 | 1165.8257 | 1158.6541 | 1166.0141 | 1142.8715
d-rectangle | 663 | 1148.0319 | 1140.0414 | 1144.1724 | 1146.7914 | 1163.4436 | 1206.3687 | 1200.8381 | 1205.1678 | 1207.2717 | 1218.8382 | 1178.6475 | 1170.251 | 1172.3788 | 1153.6597
d-rectangle | 664 | 1161.5847 | 1154.738 | 1158.2274 | 1164.8826 | 1184.4391 | 1228.572 | 1224.9293 | 1227.4138 | 1225.9053 | 1232.1069 | 1193.1577 | 1182.3051 | 1182.371 | 1166.1644
d-rectangle | 665 | 1166.0954 | 1159.4092 | 1161.8413 | 1170.0829 | 1192.0723 | 1243.0348 | 1242.1044 | 1240.5654 | 1234.1618 | 1236.3218 | 1199.8465 | 1186.2691 | 1185.1964 | 1170.0535
d-rectangle | 666 | 1168.956 | 1162.6109 | 1164.6223 | 1175.4572 | 1199.8336 | 1254.4231 | 1253.2834 | 1248.2285 | 1239.2348 | 1239.2016 | 1203.4088 | 1188.4066 | 1187.3011 | 1172.7244
d-rectangle | 667 | 1175.3953 | 1167.9837 | 1169.0431 | 1183.1039 | 1208.7847 | 1266.62 | 1263.8875 | 1254.8708 | 1244.4816 | 1243.9141 | 1209.0764 | 1194.1223 | 1195.226 | 1181.3677
d-rectangle | 668 | 1174.6917 | 1162.9676 | 1162.6983 | 1185.3717 | 1212.4066 | 1273.4353 | 1269.9028 | 1257.3392 | 1247.146 | 1248.5602 | 1211.4157 | 1195.2155 | 1197.2635 | 1184.7335
d-rectangle | 669 | 1185.109 | 1176.4596 | 1176.2494 | 1202.2939 | 1224.1925 | 1291.885 | 1284.167 | 1266.7519 | 1258.4064 | 1263.141 | 1223.7813 | 1211.426 | 1192.6823 | 1188.2748
d-rectangle | 670 | 1194.6917 | 1197.5826 | 1196.4824 | 1222.7005 | 1247.3012 | 1338.4636 | 1309.3721 | 1289.4653 | 1278.7051 | 1228.5149 | 1239.6188 | 1211.946 | 1174.1381 | 1186.425
d-rectangle | 671 | 1219.5828 | 1232.4643 | 1221.5002 | 1253.3348 | 1285.5991 | 1411.4669 | 1350.4531 | 1307.4535 | 1270.3176 | 1209.2848 | 1230.0199 | 1203.4272 | 1169.3841 | 1192.3221
d-rectangle | 672 | 1239.4312 | 1253.7457 | 1236.0867 | 1262.8499 | 1293.7564 | 1425.9169 | 1354.2142 | 1302.9306 | 1251.0013 | 1195.7846 | 1210.3225 | 1199.9603 | 1177.9637 | 1206.0654
a-line | 673 | 941.8106 | 911.1365 | 906.051 | 903.9305 | 920.7006
a-line | 674 | 943.8113 | 919.9941 | 914.498 | 912.041 | 924.4993
a-line | 675 | 944.7069 | 923.4263 | 916.8894 | 913.9209 | 922.7716
a-line | 676 | 945.7384 | 925.8906 | 918.2997 | 914.7454 | 921.1217
a-line | 677 | 947.0954 | 928.1038 | 919.5363 | 915.3127 | 919.6222
a-line | 678 | 947.6985 | 929.1056 | 920.0621 | 915.4702 | 918.855
a-line | 679 | 948.37 | 930.0373 | 920.5158 | 915.5437 | 918.0931
a-line | 680 | 949.6943 | 931.8204 | 921.3872 | 915.623 | 916.6007
a-line | 681 | 951.1326 | 933.4419 | 922.1044 | 915.5362 | 915.0865
a-line | 682 | 954.602 | 936.3624 | 923.285 | 914.9949 | 911.9897
a-line | 683 | 955.8222 | 939.2912 | 924.5874 | 914.6661 | 909.3596
a-line | 684 | 952.7464 | 941.0236 | 925.6205 | 915.0269 | 908.6404
a-line | 685 | 968.9922 | 933.8131 | 928.6221 | 926.2212 | 948.3729
a-line | 686 | 975.7346 | 952.7782 | 949.143 | 948.4365 | 965.0382
a-line | 687 | 976.4791 | 956.7775 | 952.3727 | 951.448 | 963.9975
a-line | 688 | 977.6383 | 959.5624 | 954.0792 | 952.6002 | 962.3095
a-line | 689 | 978.622 | 962.019 | 955.9217 | 954.0792 | 961.6533
a-line | 690 | 979.183 | 963.1246 | 956.6079 | 954.4416 | 961.0052
a-line | 691 | 979.8209 | 964.1424 | 957.1914 | 954.6799 | 960.334
a-line | 692 | 981.1128 | 966.0967 | 958.2847 | 955.0395 | 958.9961
a-line | 693 | 982.6242 | 967.877 | 959.1629 | 955.1136 | 957.5103
a-line | 694 | 986.4675 | 971.1423 | 960.5561 | 954.6994 | 954.2043
a-line | 695 | 988.47 | 974.4852 | 961.7223 | 953.8069 | 950.6417
a-line | 696 | 985.7461 | 976.2232 | 962.3571 | 953.5378 | 949.3006
a-line | 697 | 990.6546 | 953.7052 | 948.6854 | 946.6411 | 971.868
a-line | 698 | 1004.5631 | 982.022 | 979.6917 | 980.1621 | 999.7277
a-line | 699 | 1005.2897 | 986.5563 | 983.5948 | 984.0575 | 999.2794
a-line | 700 | 1006.6301 | 989.5701 | 985.4101 | 985.2937 | 997.3588
a-line | 701 | 1007.0819 | 992.1889 | 987.9015 | 987.8937 | 997.9706
a-line | 702 | 1007.6296 | 993.4091 | 988.7477 | 988.4311 | 997.4364
a-line | 703 | 1008.1738 | 994.4399 | 989.4334 | 988.8699 | 996.9527
a-line | 704 | 1009.373 | 996.5694 | 990.8242 | 989.5712 | 995.8304
a-line | 705 | 1010.8347 | 998.4521 | 991.9095 | 989.899 | 994.5639
a-line | 706 | 1014.7752 | 1001.8803 | 993.5602 | 989.7751 | 991.3819
a-line | 707 | 1017.1464 | 1005.3242 | 994.7221 | 988.7706 | 987.3849
a-line | 708 | 1014.7 | 1007.0809 | 995.0914 | 988.0531 | 985.5631
a-line | 709 | 1008.3358 | 970.9446 | 966.9603 | 964.3116 | 992.862
a-line | 710 | 1030.2082 | 1007.5531 | 1006.0803 | 1007.3097 | 1029.0997
a-line | 711 | 1031.0099 | 1012.5883 | 1010.5517 | 1011.9299 | 1029.1424
a-line | 712 | 1032.3086 | 1015.8224 | 1012.5855 | 1013.4583 | 1027.3414
a-line | 713 | 1032.6046 | 1018.6225 | 1015.536 | 1016.8567 | 1028.8524
a-line | 714 | 1033.1035 | 1019.9139 | 1016.5153 | 1017.5788 | 1028.4901
a-line | 715 | 1033.6248 | 1021.0091 | 1017.3576 | 1018.2551 | 1028.2309
a-line | 716 | 1034.725 | 1023.2348 | 1018.9845 | 1019.3119 | 1027.4875
a-line | 717 | 1036.065 | 1025.1972 | 1020.3311 | 1019.9776 | 1026.4677
a-line | 718 | 1039.9458 | 1028.7645 | 1022.354 | 1020.3482 | 1023.7133
a-line | 719 | 1042.399 | 1032.2257 | 1023.6903 | 1019.5842 | 1019.7489
a-line | 720 | 1040.0764 | 1033.9628 | 1023.9513 | 1018.6898 | 1017.7372
a-line | 721 | 1022.1366 | 985.4154 | 981.7254 | 980.2508 | 1010.9328
a-line | 722 | 1053.1245 | 1030.0498 | 1029.1393 | 1030.8575 | 1054.4097
a-line | 723 | 1053.9791 | 1035.5163 | 1034.1046 | 1036.1298 | 1054.9202
a-line | 724 | 931.6335 | 933.9596 | 938.2265 | 943.4456 | 951.1681
a-line | 725 | 1055.5256 | 1041.9645 | 1039.6894 | 1042.0204 | 1055.5654
a-line | 726 | 1055.9662 | 1043.3321 | 1040.8206 | 1042.9322 | 1055.3327
a-line | 727 | 1056.4471 | 1044.4685 | 1041.7633 | 1043.7783 | 1055.2964
a-line | 728 | 1057.4641 | 1046.7963 | 1043.6541 | 1045.2089 | 1054.8769
a-line | 729 | 1058.766 | 1048.8141 | 1045.1991 | 1046.1872 | 1054.2461
a-line | 730 | 1062.5003 | 1052.5022 | 1047.6469 | 1047.1634 | 1052.0331
a-line | 731 | 1064.9059 | 1055.9655 | 1049.2596 | 1046.8283 | 1048.3871
a-line | 732 | 1062.6186 | 1057.6653 | 1049.5172 | 1045.9441 | 1046.4086
a-line | 733 | 1032.2642 | 995.6304 | 992.7915 | 992.4913 | 1024.443
a-line | 734 | 1073.4461 | 1050.0397 | 1049.7189 | 1051.968 | 1076.9503
a-line | 735 | 1074.6215 | 1055.9536 | 1055.0064 | 1057.5329 | 1077.6371
a-line | 736 | 930.8815 | 937.1206 | 945.3965 | 961.0238 | 996.2204
a-line | 737 | 1076.2366 | 1062.8319 | 1061.1282 | 1064.2442 | 1079.0719
a-line | 738 | 1076.6628 | 1064.2498 | 1062.3394 | 1065.2754 | 1079.0033
a-line | 739 | 1077.1198 | 1065.4554 | 1063.4287 | 1066.3283 | 1079.1335
a-line | 740 | 1078.0981 | 1067.8692 | 1065.5013 | 1068.0422 | 1079.0632
a-line | 741 | 1079.3066 | 1069.9589 | 1067.2791 | 1069.3383 | 1078.7016
a-line | 742 | 1082.9008 | 1073.7295 | 1070.1383 | 1070.9668 | 1077.1501
a-line | 743 | 1085.2229 | 1077.1926 | 1072.0661 | 1071.1407 | 1073.9685
a-line | 744 | 1082.9214 | 1078.836 | 1072.3745 | 1070.3778 | 1072.1691
a-line | 745 | 1040.2057 | 1002.5723 | 999.4416 | 1001.2863 | 1035.1083
a-line | 746 | 1092.0452 | 1068.1209 | 1068.1746 | 1070.725 | 1096.9591
a-line | 747 | 1093.357 | 1074.3923 | 1073.8127 | 1076.7448 | 1097.9643
a-line | 748 | 940.1498 | 938.8063 | 944.8029 | 951.5437 | 956.6899
a-line | 749 | 1095.0831 | 1081.6804 | 1080.3974 | 1084.1447 | 1100.0425
a-line | 750 | 1095.5001 | 1083.1564 | 1081.7002 | 1085.3036 | 1100.087
a-line | 751 | 1096.0035 | 1084.425 | 1082.8963 | 1086.5354 | 1100.4445
a-line | 752 | 1096.9162 | 1086.9324 | 1085.1846 | 1088.5388 | 1100.617
a-line | 753 | 1098.0878 | 1089.0793 | 1087.1442 | 1090.1062 | 1100.5833
a-line | 754 | 1101.5503 | 1092.9458 | 1090.3696 | 1092.3238 | 1099.6683
a-line | 755 | 1103.7637 | 1096.4097 | 1092.6167 | 1093.0408 | 1097.0367
a-line | 756 | 1101.4468 | 1098.01 | 1093.007 | 1092.4442 | 1095.4754
b-staggered | 757 | 910.7715 | 841.3733 | 835.2873 | 839.1101 | 890.6916 | 943.3196 | 874.1949 | 866.6884 | 866.3542 | 912.812 | 836.5881 | 780.2829 | 779.9403 | 823.0629
b-staggered | 758 | 898.3017 | 850.6651 | 840.7719 | 850.7692 | 897.8385 | 933.8856 | 888.6667 | 876.96 | 883.4062 | 920.3578 | 853.4795 | 802.0317 | 800.1626 | 846.305
b-staggered | 759 | 889.0737 | 851.9852 | 844.7799 | 854.5975 | 890.9029 | 931.7113 | 897.939 | 886.7815 | 889.0066 | 914.1406 | 861.206 | 822.5937 | 820.6038 | 854.5745
b-staggered | 760 | 882.8968 | 852.6625 | 848.1146 | 855.9923 | 885.1838 | 932.4452 | 904.8267 | 894.4799 | 892.5418 | 909.2242 | 864.9497 | 835.6375 | 833.2561 | 857.6787
b-staggered | 761 | 878.3574 | 852.8101 | 849.5899 | 855.8268 | 880.0153 | 934.8017 | 911.4093 | 901.0588 | 895.0051 | 905.0362 | 868.0295 | 844.7661 | 841.6488 | 859.3257
b-staggered | 762 | 876.528 | 852.7623 | 849.8088 | 855.409 | 877.569 | 936.8373 | 914.759 | 903.7291 | 895.6301 | 903.015 | 869.525 | 848.3717 | 844.7644 | 859.7567
b-staggered | 763 | 874.955 | 852.614 | 849.7987 | 854.8017 | 875.1523 | 939.1915 | 918.1302 | 906.3614 | 896.1173 | 900.9925 | 870.9711 | 851.5192 | 847.3631 | 859.9616
b-staggered | 764 | 872.295 | 852.1777 | 849.2934 | 853.1616 | 870.3816 | 944.8491 | 925.3609 | 910.892 | 896.0699 | 896.8902 | 873.868 | 856.836 | 851.3478 | 859.8263
b-staggered | 765 | 870.0876 | 851.7472 | 848.361 | 851.031 | 865.4772 | 952.1758 | 932.8819 | 914.561 | 894.9757 | 892.346 | 876.837 | 861.1129 | 854.0872 | 858.916
b-staggered | 766 | 864.8771 | 851.1605 | 845.8623 | 846.1517 | 856.3244 | 969.5482 | 949.3579 | 917.9809 | 890.1293 | 882.7976 | 882.841 | 867.0468 | 856.3231 | 855.6935
b-staggered | 767 | 857.2591 | 850.1199 | 842.3491 | 841.0643 | 847.9244 | 991.1546 | 965.5745 | 916.3508 | 883.8733 | 874.3519 | 887.9575 | 869.2848 | 855.1597 | 851.7732
b-staggered | 768 | 854.4902 | 849.583 | 840.1633 | 838.337 | 843.5338 | 1004.1678 | 972.7822 | 913.3723 | 880.5957 | 870.002 | 890.4585 | 869.2043 | 853.3438 | 849.7161
b-staggered | 769 | 934.1456 | 857.275 | 851.8886 | 859.115 | 931.7249 | 974.3155 | 898.7482 | 891.6827 | 894.0566 | 957.6649 | 843.3157 | 778.2823 | 778.8151 | 839.2585
b-staggered | 770 | 948.9188 | 891.4954 | 876.6183 | 889.8988 | 955.2018 | 975.9084 | 919.3646 | 909.6357 | 926.0414 | 978.9049 | 880.8693 | 815.5745 | 816.6484 | 884.9961
b-staggered | 771 | 938.8906 | 894.6054 | 885.8625 | 901.5989 | 951.3519 | 973.5231 | 932.7062 | 922.0901 | 931.8491 | 972.2878 | 893.2955 | 844.2179 | 845.1004 | 896.9777
b-staggered | 772 | 929.9489 | 895.2845 | 892.3144 | 905.5068 | 946.1443 | 972.9801 | 943.2726 | 935.2412 | 939.2536 | 968.3651 | 897.7669 | 863.89 | 865.3268 | 902.9874
b-staggered | 773 | 924.9062 | 897.0111 | 896.3531 | 907.4706 | 941.8943 | 973.8058 | 950.7125 | 944.1117 | 943.9171 | 965.6066 | 901.7078 | 876.9653 | 878.1517 | 906.9328
b-staggered | 774 | 922.7468 | 897.5013 | 897.5393 | 907.9686 | 939.9544 | 974.9052 | 954.3274 | 947.9235 | 945.978 | 964.5361 | 903.4537 | 882.0441 | 883.1262 | 908.5483
b-staggered | 775 | 920.833 | 897.7567 | 898.3285 | 908.1951 | 938.0507 | 976.5199 | 958.0694 | 951.7097 | 947.8819 | 963.592 | 905.1232 | 886.4707 | 887.4022 | 909.9163
b-staggered | 776 | 917.3264 | 897.8463 | 899.105 | 908.0475 | 934.336 | 980.5547 | 966.0013 | 958.6244 | 950.8371 | 961.8938 | 908.1375 | 893.9147 | 894.3523 | 912.0902
b-staggered | 777 | 914.1843 | 897.6298 | 899.0961 | 907.075 | 930.327 | 986.3982 | 974.5836 | 965.0097 | 952.8484 | 959.7247 | 911.0938 | 900.0896 | 899.7159 | 913.2398
b-staggered | 778 | 908.8502 | 889.6571 | 886.8971 | 893.4177 | 902.2952 | 1024.9734 | 998.0859 | 970.4584 | 947.3666 | 944.9566 | 924.5506 | 906.3066 | 900.5045 | 908.8316
b-staggered | 779 | 896.6879 | 895.3445 | 894.629 | 899.3605 | 914.216 | 1023.2484 | 1015.2291 | 978.5437 | 951.0148 | 948.01 | 922.615 | 914.2259 | 908.2664 | 911.7212
b-staggered | 780 | 893.1954 | 895.5754 | 891.7317 | 895.5961 | 908.5207 | 1039.0589 | 1026.7915 | 976.1756 | 947.9051 | 944.0314 | 928.1384 | 916.9822 | 905.426 | 908.9625
b-staggered | 781 | 948.9833 | 867.8547 | 864.621 | 873.3449 | 958.0506 | 989.2223 | 911.2422 | 904.9432 | 908.8587 | 986.0102 | 845.8877 | 776.2583 | 776.9581 | 850.7752
b-staggered | 782 | 988.1172 | 921.3757 | 903.9413 | 925.921 | 1001.418 | 1009.1733 | 942.6799 | 933.9513 | 953.9338 | 1019.6904 | 902.9869 | 826.4614 | 829.0936 | 913.086
b-staggered | 783 | 979.0184 | 929.492 | 917.0793 | 935.6988 | 994.5091 | 1006.1429 | 958.7086 | 949.3558 | 964.41 | 1014.5287 | 918.8037 | 863.0959 | 865.2393 | 929.0453
b-staggered | 784 | 942.4984 | 904.4205 | 902.7945 | 919.3687 | 963.7707 | 1000.8057 | 968.0999 | 960.2846 | 966.2566 | 997.5575 | 908.2854 | 874.2021 | 880.8746 | 924.8593
b-staggered | 785 | 963.0401 | 932.1397 | 932.599 | 946.5342 | 986.8041 | 1006.464 | 981.0745 | 975.7991 | 979.0972 | 1008.6614 | 930.4796 | 903.2103 | 906.7055 | 942.3671
b-staggered | 786 | 960.9245 | 933.1986 | 934.565 | 947.7319 | 985.2738 | 1007.0929 | 984.7787 | 980.1965 | 982.0246 | 1008.2108 | 932.5305 | 909.3812 | 912.9813 | 944.8303
b-staggered | 787 | 959.0672 | 933.9741 | 936.0966 | 948.6748 | 983.871 | 1008.1743 | 988.5686 | 984.5295 | 984.7337 | 1007.9635 | 934.4321 | 914.7496 | 918.4091 | 947.0431
b-staggered | 788 | 955.5439 | 934.9142 | 938.179 | 949.9571 | 981.2882 | 1010.9429 | 996.4071 | 992.5041 | 989.4789 | 1007.8087 | 937.7027 | 923.7816 | 927.4688 | 950.8959
b-staggered | 789 | 952.3075 | 935.3594 | 939.2557 | 950.2888 | 978.4846 | 1015.3703 | 1004.9114 | 1000.0481 | 993.3708 | 1007.4076 | 940.7656 | 931.2304 | 934.6446 | 953.6438
b-staggered | 790 | 933.8717 | 918.8966 | 921.5796 | 931.9162 | 950.744 | 1048.4308 | 1021.02 | 1005.2765 | 988.3044 | 991.3885 | 945.9022 | 933.7219 | 932.8244 | 942.6124
b-staggered | 791 | 943.649 | 939.3639 | 938.4544 | 945.0429 | 964.5693 | 1080.1322 | 1060.6438 | 1023.5351 | 999.3037 | 1003.0373 | 969.5847 | 956.5098 | 949.0888 | 955.8489
b-staggered | 792 | 928.7575 | 933.0243 | 936.3762 | 945.4215 | 963.0565 | 1061.0364 | 1058.7547 | 1021.8738 | 999.1962 | 1002.5633 | 954.9186 | 950.6989 | 950.0156 | 958.5157
b-staggered | 793 | 958.5116 | 876.8265 | 872.7048 | 882.2807 | 977.0981 | 998.7356 | 918.8682 | 912.3812 | 918.9297 | 1002.7646 | 845.9986 | 775.2629 | 776.9448 | 859.0695
b-staggered | 794 | 958.0564 | 896.4022 | 890.8286 | 916.617 | 989.5194 | 1002.7575 | 946.0506 | 938.4187 | 957.327 | 1018.7632 | 880.9981 | 822.3492 | 834.0533 | 915.6674
b-staggered | 795 | 957.5286 | 910.9697 | 909.2712 | 933.0202 | 990.6182 | 1006.7456 | 965.6258 | 960.6121 | 977.9084 | 1023.1834 | 903.2614 | 861.3664 | 875.3354 | 938.6845
b-staggered | 796 | 957.7701 | 920.7506 | 921.5478 | 941.471 | 990.0379 | 1012.5039 | 981.572 | 977.4767 | 987.9952 | 1024.3578 | 917.8964 | 886.3421 | 898.2725 | 948.0163
b-staggered | 797 | 958.3102 | 927.3108 | 928.9043 | 944.8736 | 987.9067 | 1019.7945 | 994.353 | 990.5492 | 995.3099 | 1023.949 | 929.5494 | 904.1358 | 911.8607 | 951.3884
b-staggered | 798 | 957.9685 | 929.6099 | 931.5673 | 946.0156 | 986.7418 | 1025.3226 | 1002.4871 | 998.608 | 1000.1464 | 1024.449 | 936.8298 | 913.2914 | 918.8444 | 953.6364
b-staggered | 799 | 957.6849 | 932.0142 | 933.8517 | 946.8545 | 985.2674 | 1029.7336 | 1010.9248 | 1005.4558 | 1003.7304 | 1024.0003 | 942.337 | 922.2763 | 925.2503 | 955.0698
b-staggered | 800 | 934.9414 | 935.5079 | 939.5448 | 938.7277 | 948.0332 | 938.4412 | 952.9062 | 959.5282 | 960.5677 | 963.2735 | 933.0202 | 940.4155 | 941.4018 | 943.4479
b-staggered | 801 | 958.2095 | 938.9398 | 940.0045 | 951.7364 | 982.2936 | 1048.7632 | 1032.2944 | 1020.0638 | 1009.5998 | 1019.8711 | 956.901 | 941.9086 | 941.5108 | 960.2678
b-staggered | 802 | 949.3264 | 939.841 | 946.8657 | 961.0494 | 982.5446 | 1060.2126 | 1041.0223 | 1031.3204 | 1018.1196 | 1025.5084 | 961.8137 | 955.2777 | 957.7236 | 970.6747
b-staggered | 803 | 942.093 | 943.6043 | 953.7237 | 961.7386 | 960.5569 | 1067.5993 | 1065.2926 | 1040.7131 | 1022.3453 | 1025.6586 | 968.0193 | 965.5114 | 968.5385 | 980.2799
b-staggered | 804 | 964.4862 | 971.0362 | 976.5515 | 988.3537 | 1008.8351 | 1100.9757 | 1093.2267 | 1060.7295 | 1042.2951 | 1051.4429 | 989.9766 | 986.8039 | 987.4 | 999.0477
b-staggered | 805 | 965.5346 | 883.4795 | 880.4435 | 890.952 | 991.662 | 1004.242 | 924.4087 | 919.11 | 925.5578 | 1016.8898 | 844.7179 | 775.6547 | 775.1674 | 865.9073
b-staggered | 806 | 966.5264 | 905.1643 | 901.319 | 929.9894 | 1007.2141 | 1009.6557 | 954.9614 | 950.8765 | 973.1001 | 1037.1846 | 884.5248 | 828.5256 | 843.1722 | 929.8074
b-staggered | 807 | 968.2212 | 922.7066 | 922.7296 | 948.9649 | 1009.7646 | 1014.6808 | 975.3436 | 974.236 | 994.7933 | 1042.1546 | 910.0261 | 870.9971 | 888.9446 | 955.5927
b-staggered | 808 | 969.2884 | 933.6876 | 936.7517 | 959.0036 | 1010.0984 | 1020.0507 | 990.514 | 990.2635 | 1004.0965 | 1043.8241 | 925.1775 | 896.4795 | 912.664 | 965.8723
b-staggered | 809 | 970.2494 | 940.6763 | 944.4437 | 962.8402 | 1008.7393 | 1026.7459 | 1003.0757 | 1002.9797 | 1011.4448 | 1044.1395 | 936.911 | 913.9738 | 925.797 | 969.4981
b-staggered | 810 | 970.6103 | 943.4583 | 947.3726 | 964.2405 | 1008.0948 | 1032.8556 | 1011.7608 | 1011.4952 | 1016.9473 | 1045.3164 | 945.0617 | 923.3644 | 932.8938 | 971.9836
b-staggered | 811 | 970.8977 | 946.6215 | 950.4425 | 966.1256 | 1007.7759 | 1037.7192 | 1020.838 | 1018.9464 | 1021.268 | 1045.9206 | 951.8725 | 933.1457 | 939.6919 | 973.9787
b-staggered | 812 | 946.1109 | 945.4558 | 944.9604 | 951.0797 | 961.476 | 953.0713 | 960.8541 | 968.0537 | 964.7319 | 968.0907 | 948.3182 | 947.23 | 949.1788 | 956.5323
b-staggered | 813 | 972.4705 | 955.1001 | 958.0773 | 972.3528 | 1006.2666 | 1057.6391 | 1043.8719 | 1035.3793 | 1029.0902 | 1043.5632 | 967.1477 | 954.7245 | 957.6311 | 980.0414
b-staggered | 814 | 963.9956 | 958.7701 | 969.4483 | 985.6761 | 1008.3245 | 1069.2835 | 1056.1963 | 1050.4847 | 1041.2041 | 1052.6629 | 977.2147 | 973.3124 | 978.7062 | 993.5615
b-staggered | 815 | 958.0334 | 963.5938 | 978.9158 | 986.8007 | 984.0434 | 1074.2895 | 1079.1679 | 1060.2601 | 1047.0188 | 1054.9827 | 983.803 | 985.2551 | 990.4853 | 1004.3117
b-staggered | 816 | 957.5024 | 966.1296 | 977.9095 | 989.7467 | 975.1489 | 1085.5002 | 1089.2273 | 1063.7728 | 1047.877 | 1050.6727 | 986.3288 | 989.2465 | 992.4368 | 1009.6989
b-staggered | 817 | 970.9922 | 888.524 | 885.7234 | 896.6826 | 1001.9373 | 1007.897 | 927.5151 | 923.5472 | 930.4785 | 1027.115 | 844.5506 | 774.8313 | 776.237 | 868.7433
b-staggered | 818 | 973.8743 | 913.3248 | 910.5289 | 941.1735 | 1020.9671 | 1013.9029 | 961.2546 | 960.251 | 984.5192 | 1049.9343 | 888.1084 | 834.6524 | 851.5295 | 941.022
b-staggered | 819 | 977.1338 | 932.9273 | 933.9632 | 961.6742 | 1024.4651 | 1019.7486 | 982.5554 | 985.3719 | 1008.0551 | 1055.7088 | 916.3364 | 880.3947 | 901.145 | 968.9263
b-staggered | 820 | 978.9651 | 944.7884 | 949.2388 | 972.8245 | 1025.4472 | 1024.9337 | 996.5304 | 999.3258 | 1015.6223 | 1057.7079 | 931.2139 | 905.0097 | 924.1859 | 979.3138
b-staggered | 821 | 980.3103 | 951.7407 | 957.1046 | 977.3871 | 1025.1423 | 1031.7118 | 1009.183 | 1012.0479 | 1023.8114 | 1059.1971 | 942.8809 | 921.9956 | 937.3854 | 983.8617
b-staggered | 822 | 981.8533 | 955.6018 | 961.4707 | 980.5416 | 1025.9891 | 1037.1883 | 1017.3801 | 1020.1423 | 1028.969 | 1061.0954 | 950.0438 | 931.3318 | 944.7221 | 987.0919
b-staggered | 823 | 981.5009 | 958.9062 | 964.8616 | 981.958 | 1025.0235 | 1043.4567 | 1028.7615 | 1029.3724 | 1034.1117 | 1062.2203 | 958.8121 | 942.8702 | 951.6991 | 988.5611
b-staggered | 824 | 944.0999 | 934.1589 | 936.2117 | 937.4441 | 951.9326 | 957.1366 | 959.6833 | 970.8103 | 965.6347 | 962.0892 | 941.8755 | 940.8328 | 943.1756 | 943.9014
b-staggered | 825 | 983.4447 | 968.7214 | 974.116 | 989.8438 | 1025.495 | 1063.8938 | 1054.0398 | 1048.8294 | 1044.5397 | 1061.8455 | 974.1588 | 965.5401 | 971.2729 | 995.6213
b-staggered | 826 | 975.5971 | 974.0412 | 987.2165 | 1005.9929 | 1029.8069 | 1074.2343 | 1066.538 | 1063.997 | 1058.3713 | 1073.812 | 988.7525 | 987.1466 | 994.5348 | 1011.688
b-staggered | 827 | 972.8578 | 980.8816 | 999.6702 | 1007.6552 | 1002.0393 | 1081.5775 | 1089.4391 | 1075.0919 | 1065.6867 | 1077.4762 | 997.3265 | 1000.5801 | 1007.4338 | 1023.473
b-staggered | 828 | 971.4774 | 981.5793 | 996.895 | 1010.6944 | 989.9403 | 1091.626 | 1100.1753 | 1079.311 | 1066.4573 | 1070.5885 | 999.3333 | 1004.2967 | 1009.024 | 1029.3475
b-staggered | 829 | 976.0153 | 891.4006 | 890.0404 | 900.2363 | 1008.3282 | 1010.2485 | 928.8765 | 926.1402 | 934.5502 | 1033.271 | 843.854 | 773.3946 | 775.5804 | 870.1468
b-staggered | 830 | 980.2157 | 920.5609 | 918.4439 | 950.4135 | 1031.1821 | 1016.5305 | 966.2145 | 968.4225 | 993.5303 | 1058.7519 | 892.0114 | 841.2134 | 859.9868 | 950.1242
b-staggered | 831 | 984.9465 | 942.1345 | 944.0058 | 972.5888 | 1035.7207 | 1023.2627 | 987.5725 | 993.0005 | 1016.8695 | 1064.782 | 922.3089 | 889.0272 | 911.6022 | 979.3351
b-staggered | 832 | 987.2697 | 954.3219 | 959.7425 | 983.9874 | 1037.4144 | 1028.7315 | 1001.3525 | 1006.2972 | 1024.8074 | 1068.1982 | 936.9507 | 912.8759 | 934.2878 | 990.1175
b-staggered | 833 | 988.0844 | 960.8886 | 967.8554 | 989.4815 | 1037.8822 | 1034.9669 | 1013.2268 | 1018.3577 | 1032.2594 | 1069.7863 | 947.514 | 928.7851 | 946.705 | 994.7353
b-staggered | 834 | 989.9119 | 964.9588 | 972.1135 | 992.2564 | 1038.7674 | 1042.3175 | 1022.5084 | 1027.4337 | 1038.9437 | 1072.7026 | 956.9635 | 938.5935 | 954.2951 | 998.4028
b-staggered | 835 | 988.3511 | 966.9474 | 973.8847 | 992.6294 | 1037.1416 | 1046.205 | 1032.6971 | 1035.1928 | 1042.6022 | 1072.9839 | 963.5885 | 948.5361 | 959.3598 | 998.7849
b-staggered | 836 | 955.052 | 969.5941 | 954.1533 | 969.6249 | 980.5975 | 931.2911 | 933.0555 | 948.5519 | 955.585 | 974.5794 | 933.1504 | 953.2512 | 970.844 | 977.5246
b-staggered | 837 | 992.9995 | 979.8311 | 987.3101 | 1004.3992 | 1041.9622 | 1066.1512 | 1057.1055 | 1056.2146 | 1056.2405 | 1077.7541 | 979.3813 | 973.2174 | 982.6881 | 1009.396
b-staggered | 838 | 985.4814 | 986.8194 | 1001.4059 | 1021.8161 | 1046.3117 | 1079.261 | 1074.6318 | 1074.5282 | 1071.1843 | 1089.6503 | 998.6612 | 998.563 | 1006.2387 | 1025.257
b-staggered | 839 | 985.7242 | 995.6751 | 1017.0277 | 1024.7008 | 1015.9629 | 1088.3133 | 1097.8381 | 1086.9484 | 1080.0734 | 1094.9812 | 1008.5602 | 1013.3578 | 1020.6396 | 1038.5524
b-staggered | 840 | 985.9807 | 993.6331 | 1006.3291 | 1028.1758 | 999.846 | 1099.6545 | 1109.214 | 1091.8342 | 1082.0842 | 1075.6756 | 1011.4509 | 1016.715 | 1021.0965 | 1043.3658
c-aligned | 841 | 848.8761 | 896.2344 | 838.877 | 838.1496 | 838.5065 | 886.1035 | 934.2654 | 874.2708 | 870.6503 | 867.9268 | 908.8797 | 865.3995 | 778.4403 | 778.374 | 778.4682
c-aligned | 842 | 865.6553 | 889.0928 | 847.0467 | 842.3064 | 848.3509 | 892.4858 | 929.0977 | 885.4825 | 877.9469 | 881.0872 | 915.7419 | 872.5298 | 807.4733 | 797.4382 | 805.2135
c-aligned | 843 | 869.0993 | 879.1957 | 845.6299 | 840.3506 | 849.2259 | 884.0519 | 930.9394 | 896.8536 | 886.0137 | 886.5615 | 909.3665 | 878.6149 | 831.7639 | 818.6398 | 827.6976
c-aligned | 844 | 871.9385 | 872.5549 | 847.6621 | 843.9738 | 852.9517 | 881.2325 | 928.9628 | 902.8038 | 892.6738 | 891.3527 | 906.9133 | 878.9166 | 845.1631 | 834.1703 | 841.6622
c-aligned | 845 | 871.6532 | 867.9482 | 848.3298 | 845.9364 | 853.5663 | 876.7611 | 931.4141 | 909.665 | 899.4982 | 894.4108 | 903.5336 | 880.0731 | 853.589 | 844.0529 | 848.7778
c-aligned | 846 | 871.2481 | 866.1993 | 848.5589 | 846.5344 | 853.5093 | 874.6897 | 933.1922 | 913.1447 | 902.5305 | 895.4341 | 901.9995 | 880.6536 | 856.7616 | 847.7377 | 851.2203
c-aligned | 847 | 869.1149 | 864.7254 | 847.8248 | 845.5418 | 851.486 | 870.5543 | 938.4912 | 918.1987 | 905.8909 | 895.6508 | 899.0649 | 883.0398 | 860.0844 | 850.4255 | 851.9535
c-aligned | 848 | 869.0442 | 862.1135 | 848.5429 | 846.8813 | 852.0219 | 868.3957 | 941.3405 | 924.064 | 910.7051 | 896.773 | 897.0285 | 882.852 | 864.244 | 855.6944 | 855.6385
c-aligned | 849 | 866.2922 | 859.9404 | 848.1141 | 845.9677 | 849.6329 | 863.2559 | 949.7142 | 932.4731 | 915.0679 | 896.0691 | 892.7702 | 885.4917 | 868.7545 | 859.3203 | 856.7237
c-aligned | 850 | 861.4973 | 854.3916 | 847.8572 | 844.3928 | 845.6765 | 855.418 | 966.5794 | 949.0678 | 919.5046 | 892.418 | 884.978 | 889.9639 | 875.3913 | 863.3791 | 857.1107
c-aligned | 851 | 855.4396 | 847.0595 | 847.0645 | 840.5645 | 839.7318 | 846.1896 | 990.3634 | 967.0563 | 918.3536 | 886.1413 | 876.6285 | 893.2144 | 880.6166 | 863.0488 | 853.695
c-aligned | 852 | 852.5632 | 845.3031 | 846.6014 | 838.1055 | 836.6875 | 841.0995 | 1005.0918 | 974.1922 | 915.8673 | 883.1739 | 872.471 | 890.9092 | 881.8078 | 861.1633 | 852.1434
c-aligned | 853 | 874.8327 | 919.7006 | 858.2889 | 859.7417 | 861.6703 | 925.333 | 963.5689 | 899.9823 | 898.3091 | 895.2087 | 952.4401 | 878.0122 | 778.5625 | 778.5392 | 778.5944
c-aligned | 854 | 910.7535 | 936.3979 | 883.0232 | 876.4705 | 887.0782 | 949.7741 | 972.8467 | 919.7845 | 911.412 | 920.2192 | 971.1361 | 906.2143 | 822.8269 | 809.3385 | 823.9297
c-aligned | 855 | 910.2382 | 908.5755 | 868.626 | 864.4507 | 877.8486 | 922.8367 | 971.5467 | 932.2304 | 924.0367 | 931.5432 | 961.0431 | 903.5124 | 848.4342 | 838.8022 | 857.1
c-aligned | 856 | 923.5766 | 919.1759 | 890.0823 | 887.0874 | 901.5268 | 940.9137 | 968.918 | 940.5275 | 931.9382 | 936.7412 | 964.2825 | 915.3643 | 876.1668 | 865.2215 | 879.6646
c-aligned | 857 | 925.2261 | 914.8848 | 892.8222 | 892.0068 | 904.5996 | 937.5077 | 969.6688 | 948.1178 | 941.2032 | 942.4394 | 962.4624 | 916.7396 | 887.6942 | 879.7341 | 890.8435
c-aligned | 858 | 925.9393 | 913.1242 | 893.7788 | 893.7182 | 905.6269 | 936.1058 | 970.7116 | 951.9711 | 945.3933 | 944.785 | 962.0701 | 917.2259 | 891.8576 | 885.1831 | 894.9717
c-aligned | 859 | 941.1446 | 920.5236 | 930.5543 | 931.9512 | 935.13 | 946.6193 | 928.7121 | 934.4436 | 944.2614 | 945.6184 | 959.6877 | 916.5805 | 920.8786 | 928.1462 | 932.5117
c-aligned | 860 | 927.1781 | 908.5317 | 895.1506 | 896.7577 | 906.92 | 931.8394 | 976.2586 | 963.779 | 957.2377 | 950.8282 | 961.195 | 918.4838 | 901.4032 | 897.4475 | 903.9077
c-aligned | 861 | 912.3904 | 903.4576 | 886.9401 | 883.6015 | 889.3302 | 908.4057 | 1008.3567 | 983.988 | 963.6204 | 947.089 | 948.7234 | 933.6226 | 909.8316 | 896.634 | 897.3827
c-aligned | 862 | 924.9275 | 898.8571 | 895.2873 | 897.5026 | 903.6704 | 921.086 | 996.8416 | 992.6103 | 975.4146 | 955.7525 | 956.221 | 922.9433 | 915.3569 | 912.643 | 912.5095
c-aligned | 863 | 922.1383 | 889 | 893.8124 | 894.0996 | 899.1073 | 913.5181 | 1019.5424 | 1015.5111 | 980.6263 | 954.4582 | 951.8308 | 924.6125 | 921.852 | 914.6421 | 912.5287
c-aligned | 864 | 920.4145 | 885.3032 | 892.5158 | 890.9956 | 895.7995 | 907.8342 | 1037.5943 | 1027.1637 | 980.3839 | 952.8847 | 949.3035 | 922.7197 | 924.6042 | 913.1453 | 911.494
c-aligned | 865 | 891.4026 | 936.2643 | 872.2312 | 874.676 | 875.9539 | 949.6815 | 978.8085 | 912.2162 | 911.6375 | 908.9081 | 977.1365 | 885.082 | 778.8689 | 778.8974 | 778.9559
c-aligned | 866 | 944.7359 | 971.461 | 909.2551 | 902.1253 | 916.7719 | 991.1576 | 1006.9977 | 945.4083 | 937.2147 | 950.2021 | 1011.1311 | 932.3975 | 834.8923 | 820.2407 | 840.8564
c-aligned | 867 | 940.55 | 928.9314 | 889.3224 | 886.9635 | 906.0483 | 958.7206 | 986.3967 | 947.9842 | 940.9602 | 953.16 | 992.7699 | 914.8118 | 859.4634 | 851.8593 | 877.3558
c-aligned | 868 | 947.1766 | 928.7656 | 898.4107 | 897.4542 | 915.1325 | 958.3073 | 993.8998 | 963.9623 | 956.2203 | 963.1509 | 993.7607 | 926.2774 | 885.6595 | 878.1998 | 899.0925
c-aligned | 869 | 964.4526 | 952.7039 | 927.6769 | 927.1889 | 942.9336 | 981.4933 | 1001.9034 | 977.97 | 971.7298 | 976.7695 | 1004.4143 | 948.0141 | 915.6301 | 907.7079 | 922.8822
c-aligned | 870 | 950.9112 | 927.4016 | 906.5785 | 906.9369 | 920.9047 | 955.1915 | 1007.9933 | 985.9819 | 978.265 | 977.1271 | 995.0507 | 940.2273 | 912.1574 | 904.5672 | 916.4292
c-aligned | 871 | 960.5469 | 936.8934 | 939.7013 | 941.8333 | 941.3086 | 950.9552 | 939.1177 | 954.9047 | 959.895 | 957.2011 | 983.3794 | 931.7874 | 940.9765 | 941.8706 | 936.5598
c-aligned | 872 | 969.6766 | 947.1177 | 932.3436 | 935.3568 | 948.3973 | 978.1182 | 1006.4257 | 993.7663 | 990.2688 | 988.9039 | 1006.2714 | 949.8045 | 931.725 | 929.7566 | 940.1885
c-aligned | 873 | 950.4093 | 928.6103 | 914.9204 | 915.1511 | 925.0184 | 949.9561 | 1030.0263 | 1013.5521 | 998.9847 | 985.4996 | 989.405 | 951.849 | 934.623 | 926.4866 | 930.2299
c-aligned | 874 | 972.4211 | 937.9908 | 934.645 | 939.3783 | 948.406 | 971.0363 | 1022.8364 | 1022.7051 | 1012.3722 | 999.5382 | 1007.2113 | 953.8009 | 947.7929 | 949.6164 | 953.2694
c-aligned | 875 | 973.3448 | 927.4603 | 933.5834 | 938.0925 | 946.7704 | 966.339 | 1041.6924 | 1046.0286 | 1021.5881 | 1002.4667 | 1007.4383 | 954.1602 | 953.9768 | 953.6137 | 957.4176
c-aligned | 876 | 973.9199 | 922.6453 | 932.1174 | 935.6216 | 944.8636 | 961.77 | 1059.3132 | 1060.0826 | 1023.4949 | 1003.1641 | 1007.3497 | 951.414 | 957.9557 | 953.1794 | 957.9923
c-aligned | 877 | 904.4801 | 950.0329 | 883.2509 | 886.2952 | 887.613 | 968.2447 | 990.2195 | 922.0147 | 922.6446 | 920.8406 | 994.0505 | 892.2599 | 779.3395 | 779.1189 | 779.5001
c-aligned | 878 | 943.3996 | 939.8198 | 887.7095 | 885.6964 | 904.3067 | 977.3628 | 991.9122 | 943.8436 | 945.4776 | 958.6318 | 1012.6245 | 904.4413 | 826.2996 | 823.9959 | 846.8923
c-aligned | 879 | 963.4023 | 942.436 | 904.111 | 903.6779 | 925.7736 | 982.9433 | 997.02 | 959.5367 | 956.4143 | 973.571 | 1017.314 | 923.0859 | 868.9575 | 865.07 | 895.6434
c-aligned | 880 | 971.7289 | 943.5946 | 915.0187 | 916.2221 | 936.68 | 983.6718 | 1004.9518 | 976.3398 | 971.9907 | 984.1261 | 1019.4989 | 936.1917 | 897.3572 | 893.1655 | 919.8484
c-aligned | 881 | 975.7502 | 943.4261 | 922.016 | 924.4182 | 942.6567 | 983.088 | 1014.972 | 992.2294 | 988.5737 | 994.8784 | 1021.7394 | 947.5369 | 917.7882 | 913.4303 | 932.8086
c-aligned | 882 | 976.6603 | 944.5054 | 925.0747 | 927.5609 | 944.4771 | 982.5656 | 1020.1333 | 1000.4973 | 996.3747 | 999.6276 | 1022.5515 | 952.8753 | 926.385 | 921.5084 | 937.4368
c-aligned | 883 | 977.8222 | 946.0095 | 928.6588 | 931.1195 | 946.8432 | 982.7277 | 1024.4457 | 1007.5624 | 1003.1809 | 1003.7937 | 1023.2259 | 955.9817 | 933.739 | 929.2474 | 942.2062
c-aligned | 884 | 977.6801 | 947.4853 | 933.3195 | 935.2083 | 948.6372 | 980.4918 | 1035.0854 | 1023.354 | 1015.6686 | 1009.7685 | 1022.0999 | 962.3786 | 946.3472 | 941.2322 | 948.9957
c-aligned | 885 | 978.5953 | 947.7318 | 936.1242 | 938.8609 | 951.6548 | 980.2636 | 1043.4825 | 1031.227 | 1021.6922 | 1012.6635 | 1020.6481 | 965.5204 | 951.5262 | 947.2143 | 954.7165
c-aligned | 886 | 1003.2167 | 981.1204 | 970.7733 | 970.1161 | 978.3006 | 1004.9415 | 1091.919 | 1071.2947 | 1049.562 | 1032.9692 | 1043.1962 | 1010.9222 | 989.5185 | 980.215 | 981.5963
c-aligned | 887 | 1016.9206 | 964.6837 | 972.3826 | 976.4091 | 986.9459 | 1010.1506 | 1100.4576 | 1088.8872 | 1060.5733 | 1044.2223 | 1055.1881 | 1002.0238 | 995.0417 | 991.1263 | 994.9969
c-aligned | 888 | 990.1922 | 938.54 | 948.0709 | 960.3524 | 966.4831 | 948.5447 | 1066.4459 | 1071.618 | 1047.5309 | 1031.9379 | 1017.6975 | 971.2909 | 978.2641 | 981.2018 | 983.5744
c-aligned | 889 | 912.5347 | 960.1868 | 892.1455 | 895.5445 | 896.1378 | 979.2901 | 997.0393 | 929.1963 | 930.3715 | 928.8118 | 1007.3603 | 897.3636 | 779.7272 | 779.627 | 780.0561
c-aligned | 890 | 957.3864 | 947.1002 | 894.9719 | 895.0542 | 916.2745 | 993.4746 | 999.4564 | 955.7446 | 959.627 | 972.5132 | 1028.5962 | 909.1893 | 832.8142 | 832.7963 | 856.72
c-aligned | 891 | 980.5001 | 953.3075 | 916.6472 | 917.4386 | 941.4477 | 1001.2383 | 1003.4166 | 967.3961 | 967.4354 | 988.0373 | 1034.5667 | 929.4907 | 877.2204 | 876.3695 | 910.132
c-aligned | 892 | 990.3403 | 955.0125 | 928.2402 | 931.2893 | 953.9751 | 1003.2482 | 1011.4838 | 983.7527 | 982.6094 | 998.7377 | 1037.6189 | 943.375 | 906.4666 | 905.1578 | 935.4283
c-aligned | 893 | 994.856 | 955.9843 | 936.0304 | 940.2775 | 960.7787 | 1003.5005 | 1022.0522 | 1000.7749 | 1000.0524 | 1010.2985 | 1040.8805 | 956.1363 | 927.6976 | 925.7912 | 948.7587
c-aligned | 894 | 996.5538 | 957.7319 | 939.8061 | 944.2306 | 963.7618 | 1004.0964 | 1027.0966 | 1009.2668 | 1008.5367 | 1015.4862 | 1042.4716 | 961.5727 | 936.4733 | 934.5255 | 953.9727
c-aligned | 895 | 967.1988 | 954.8022 | 967.073 | 967.0991 | 967.1221 | 955.042 | 955.4573 | 967.3105 | 967.339 | 967.4214 | 955.2657 | 966.9532 | 976.7698 | 976.7611 | 976.7723
c-aligned | 896 | 998.9511 | 962.7884 | 950.0616 | 953.8537 | 969.2327 | 1003.7811 | 1042.8667 | 1034.0068 | 1030.3063 | 1028.326 | 1044.7046 | 971.5198 | 957.7529 | 956.1538 | 967.0857
c-aligned | 897 | 1000.1679 | 962.5605 | 952.8134 | 957.7102 | 972.4108 | 1003.9935 | 1051.4853 | 1040.8318 | 1035.7128 | 1031.7739 | 1043.8472 | 975.5043 | 962.3096 | 961.7414 | 973.1287
c-aligned | 898 | 967.5469 | 936.3263 | 939.9413 | 942.1261 | 950.6496 | 959.0774 | 947.004 | 970.9759 | 968.4577 | 960.6769 | 976.0821 | 944.4453 | 956.2423 | 952.9385 | 960.3322
c-aligned | 899 | 1021.4261 | 956.1305 | 968.7051 | 985.2098 | 988.9389 | 985.5191 | 1069.3279 | 1078.1352 | 1064.3984 | 1053.7443 | 1061.2577 | 992.8184 | 994.0544 | 998.5685 | 1004.4129
c-aligned | 900 | 1015.8363 | 957.9607 | 971.3103 | 988.3074 | 994.2334 | 971.196 | 1077.0615 | 1085.9202 | 1066.9579 | 1055.9369 | 1050.0023 | 989.3572 | 997.0203 | 1001.9726 | 1006.4783
c-aligned | 901 | 919.3564 | 968.454 | 899.2148 | 903.1732 | 903.3699 | 992.3869 | 1003.3274 | 934.2214 | 936.9362 | 936.3605 | 1015.9163 | 901.5775 | 779.9218 | 780.2448 | 780.3722
c-aligned | 902 | 968.2013 | 952.6911 | 901.556 | 903.388 | 926.3808 | 1006.0651 | 1006.0118 | 965.8866 | 969.9073 | 982.5844 | 1040.0484 | 914.2762 | 839.8155 | 840.9724 | 865.2779
c-aligned | 903 | 993.9481 | 962.4871 | 927.5232 | 929.1807 | 954.1918 | 1015.3136 | 1007.9141 | 973.8331 | 977.0033 | 999.8798 | 1047.2737 | 935.3018 | 885.4871 | 887.0526 | 922.5341
c-aligned | 904 | 1004.8956 | 964.7408 | 939.1482 | 943.6882 | 967.858 | 1018.5375 | 1015.9741 | 989.0701 | 990.6756 | 1010.3712 | 1051.3992 | 949.2967 | 914.0866 | 915.4363 | 948.0872
c-aligned | 905 | 1009.0783 | 966.2856 | 947.4012 | 952.969 | 975.0035 | 1019.014 | 1027.1585 | 1006.6216 | 1008.0608 | 1021.6048 | 1054.7258 | 963.1632 | 935.7365 | 935.6727 | 960.9635
c-aligned | 906 | 1011.2956 | 968.5135 | 951.5755 | 957.3996 | 978.5294 | 1020.2363 | 1032.3023 | 1015.6299 | 1017.2893 | 1027.3351 | 1057.2008 | 968.7585 | 944.6423 | 944.6219 | 966.5316
c-aligned | 907 | 960.837 | 939.0515 | 944.7393 | 966.478 | 973.7205 | 965.4196 | 923.3455 | 923.0102 | 953.0179 | 940.3545 | 943.9474 | 919.0414 | 939.3207 | 976.6221 | 972.6293
c-aligned | 908 | 1014.9331 | 974.4475 | 963.182 | 968.7828 | 985.6593 | 1021.9896 | 1047.7065 | 1040.7397 | 1040.2648 | 1041.5129 | 1061.394 | 977.6122 | 965.7096 | 967.2261 | 980.6937
c-aligned | 909 | 1016.7411 | 974.2425 | 966.5214 | 973.1612 | 989.8386 | 1022.9246 | 1055.3093 | 1047.8574 | 1046.287 | 1045.9458 | 1061.9088 | 981.2378 | 971.6057 | 974.0923 | 987.554
c-aligned | 910 | 949.736 | 955.466 | 960.4145 | 956.4914 | 946.9599 | 947.076 | 923.7091 | 945.1017 | 958.3614 | 965.8404 | 960.2754 | 934.1379 | 945.4763 | 962.3342 | 953.8455
c-aligned | 911 | 1044.668 | 972.114 | 986.7781 | 1005.8675 | 1009.4322 | 1004.4835 | 1078.3974 | 1089.2327 | 1079.2016 | 1072.6145 | 1083.7864 | 1007.4192 | 1008.7227 | 1014.7874 | 1022.7179
c-aligned | 912 | 1039.2446 | 977.9548 | 991.0093 | 1010.1214 | 1013.8013 | 981.7888 | 1088.6724 | 1099.5577 | 1083.3695 | 1077.2765 | 1062.439 | 1007.5153 | 1014.3135 | 1019.1969 | 1024.7757
c-aligned | 913 | 924.1137 | 974.5174 | 905.2856 | 908.269 | 908.0495 | 997.6059 | 1008.0683 | 938.1646 | 941.7371 | 939.9226 | 1024.41 | 904.8607 | 780.618 | 780.5647 | 780.5145
c-aligned | 914 | 976.9995 | 958.4939 | 908.363 | 911.3458 | 935.8944 | 1016.0281 | 1009.8134 | 972.2902 | 977.3027 | 990.3365 | 1047.9312 | 918.8133 | 846.7856 | 849.557 | 874.2786
c-aligned | 915 | 1002.894 | 971.9499 | 937.6154 | 939.7025 | 965.9539 | 1026.5508 | 1010.165 | 977.1324 | 981.8445 | 1006.3367 | 1054.7447 | 940.9492 | 892.5633 | 896.0157 | 932.2286
c-aligned | 916 | 1014.8416 | 973.8355 | 949.2127 | 954.4713 | 979.6304 | 1030.257 | 1018.62 | 992.0452 | 994.8129 | 1015.801 | 1059.4436 | 954.7554 | 920.8531 | 923.4582 | 957.4405
c-aligned | 917 | 1019.8645 | 976.009 | 958.0831 | 964.4049 | 987.4964 | 1031.7215 | 1030.1379 | 1010.0117 | 1013.2553 | 1028.5549 | 1064.0078 | 968.1115 | 942.1451 | 943.8534 | 970.6615
c-aligned | 918 | 1022.6079 | 977.0827 | 961.407 | 968.4075 | 990.1269 | 1032.2715 | 1036.2081 | 1020.6407 | 1023.4846 | 1036.0955 | 1067.8045 | 974.2834 | 951.8272 | 953.0449 | 976.8658
c-aligned | 919 | 944.6996 | 939.0382 | 942.7663 | 947.5173 | 929.4021 | 945.75 | 919.0364 | 913.556 | 934.0315 | 941.5601 | 961.8597 | 933.2843 | 928.3812 | 940.6448 | 1035.7565
c-aligned | 920 | 1025.067 | 981.3537 | 971.9086 | 979.0554 | 997.2259 | 1034.8115 | 1050.3876 | 1044.252 | 1045.2482 | 1048.9356 | 1071.257 | 981.7492 | 970.7751 | 973.4755 | 989.0408
c-aligned | 921 | 1031.9453 | 986.0687 | 979.9888 | 988.2582 | 1006.4253 | 1039.8391 | 1058.3072 | 1053.8082 | 1055.0688 | 1056.7135 | 1077.3765 | 987.4763 | 981.1168 | 986.2682 | 1000.4457
c-aligned | 922 | 970.2627 | 964.6151 | 954.8162 | 956.3703 | 965.6831 | 964.6493 | 930.5397 | 953.6875 | 957.0828 | 957.6253 | 968.3933 | 931.3724 | 939.94 | 942.6367 | 967.4474
c-aligned | 923 | 1066.0405 | 986.0735 | 1003.3308 | 1022.7914 | 1026.0296 | 1022.6358 | 1086.2267 | 1098.5694 | 1091.2341 | 1087.6874 | 1103.8111 | 1019.6271 | 1021.1984 | 1028.3317 | 1037.3516
c-aligned | 924 | 1057.2812 | 992.0459 | 1008.8146 | 1028.5957 | 1032.9358 | 999.4008 | 1095.9765 | 1108.3247 | 1094.8844 | 1091.082 | 1086.6391 | 1019.9487 | 1026.356 | 1032.2944 | 1038.6594
d-rectangle | 925 | 831.4759 | 831.7988 | 883.1586 | 855.4195 | 862.3382 | 931.6964 | 871.4259 | 867.5936 | 863.9498 | 900.9028 | 842.1224 | 839.8001 | 875.2673 | 832.1652
d-rectangle | 926 | 841.4995 | 842.6259 | 873.3147 | 858.5003 | 870.9033 | 928.0063 | 888.2331 | 881.3368 | 878.227 | 900.7081 | 853.8966 | 852.3818 | 875.9793 | 844.4261
d-rectangle | 927 | 845.3059 | 846.0327 | 866.6315 | 862.9514 | 880.7485 | 934.786 | 903.3212 | 892.739 | 886.3729 | 896.8973 | 859.4118 | 856.1906 | 870.3877 | 848.9443
d-rectangle | 928 | 846.7493 | 847.2222 | 862.3897 | 866.0015 | 888.1684 | 943.9811 | 915.0802 | 900.2859 | 889.2822 | 892.5532 | 861.4799 | 856.8439 | 864.8937 | 849.6502
d-rectangle | 929 | 846.5483 | 846.8675 | 859.2786 | 868.6885 | 895.1759 | 956.1746 | 925.9096 | 905.1575 | 889.4516 | 887.646 | 861.1379 | 855.4212 | 859.0567 | 848.1024
d-rectangle | 930 | 846.0875 | 846.5636 | 857.9214 | 870.0005 | 898.7626 | 963.026 | 930.8868 | 906.7476 | 888.9402 | 884.9106 | 860.4108 | 854.2949 | 856.2398 | 846.9887
d-rectangle | 931 | 845.407 | 846.1407 | 856.9248 | 871.4283 | 902.4541 | 970.1141 | 935.7185 | 907.5799 | 887.8875 | 881.9347 | 859.2987 | 852.8907 | 853.4718 | 845.5938
d-rectangle | 932 | 843.3951 | 844.8976 | 855.6551 | 874.7579 | 910.3288 | 986.6883 | 942.8319 | 907.1361 | 884.5447 | 875.4646 | 856.2021 | 849.4378 | 848.0212 | 842.3672
d-rectangle | 933 | 840.0712 | 843.1292 | 855.1117 | 879.2491 | 919.164 | 1005.3756 | 946.3584 | 904.7975 | 880.0542 | 868.5145 | 852.0308 | 844.9642 | 842.0096 | 838.0943
d-rectangle | 934 | 833.5609 | 839.568 | 852.1093 | 884.9733 | 931.6282 | 1040.8019 | 949.1575 | 899.6308 | 870.8997 | 855.5082 | 844.5815 | 836.8656 | 831.4421 | 830.0773
d-rectangle | 935 | 833.1222 | 853.0241 | 865.879 | 898.5687 | 961.8491 | 1076.0111 | 934.7575 | 877.2456 | 845.1651 | 825.777 | 827.3777 | 822.3806 | 812.7888 | 819.3692
d-rectangle | 936 | 866.2912 | 880.4008 | 880.8338 | 893.4214 | 950.8453 | 1088.2148 | 918.1617 | 863.0525 | 842.7962 | 832.2083 | 839.3682 | 838.9785 | 830.4389 | 842.286
d-rectangle | 937 | 851.9648 | 851.4818 | 908.9386 | 870.1112 | 877.6287 | 964.0958 | 898.3289 | 895.2302 | 891.9969 | 943.9233 | 867.6518 | 865.7376 | 912.6644 | 854.621
d-rectangle | 938 | 879.8926 | 881.1693 | 918.7146 | 888.4392 | 901.5996 | 968.2699 | 923.768 | 917.8593 | 919.1427 | 954.4447 | 894.2084 | 894.6782 | 932.165 | 885.5638
d-rectangle | 939 | 889.3524 | 889.1469 | 912.2424 | 896.2822 | 914.1771 | 974.2895 | 943.0898 | 934.3251 | 932.106 | 952.703 | 905.1287 | 903.3666 | 928.434 | 896.1057
d-rectangle | 940 | 893.9126 | 892.4804 | 907.5722 | 900.8031 | 922.1 | 982.3687 | 957.096 | 946.177 | 939.5618 | 951.7855 | 911.6335 | 907.5917 | 924.5509 | 900.1727
d-rectangle | 941 | 895.8628 | 893.2038 | 903.7324 | 904.1871 | 929.166 | 994.3509 | 970.7397 | 955.6411 | 944.4153 | 950.4852 | 914.8117 | 908.9584 | 919.9518 | 900.7241
d-rectangle | 942 | 896.2725 | 893.2838 | 901.6825 | 905.8399 | 933.0202 | 1001.5632 | 977.7296 | 959.8853 | 946.079 | 949.7238 | 915.632 | 908.6528 | 917.1459 | 900.3673
d-rectangle | 943 | 896.4202 | 893.2641 | 900.1806 | 907.3139 | 936.8362 | 1009.1839 | 984.6913 | 963.2414 | 947.0592 | 948.152 | 915.7295 | 908.1317 | 914.3618 | 899.663
d-rectangle | 944 | 895.2298 | 892.0164 | 898.2546 | 909.8103 | 944.2232 | 1027.1055 | 995.4575 | 966.7989 | 947.6467 | 943.6197 | 915.1925 | 907.0333 | 910.0454 | 897.6428
d-rectangle | 945 | 892.4187 | 889.9398 | 895.8032 | 913.8672 | 954.3192 | 1049.8065 | 1003.9947 | 968.5409 | 946.3486 | 938.7594 | 912.5255 | 903.7532 | 904.6601 | 894.3133
d-rectangle | 946 | 882.4881 | 883.3889 | 891.5114 | 926.2452 | 976.3224 | 1095.6768 | 1013.0423 | 967.3965 | 939.3171 | 925.5461 | 904.4651 | 893.6715 | 890.1974 | 883.3047
d-rectangle | 947 | 865.0067 | 890.3941 | 915.5946 | 958.0863 | 1027.8534 | 1133.6198 | 996.4149 | 937.44 | 899.6923 | 875.3103 | 871.4399 | 861.2387 | 848.4588 | 851.4344
d-rectangle | 948 | 889.9542 | 928.1087 | 944.9898 | 959.9705 | 1006.9223 | 1142.363 | 976.8517 | 905.0236 | 865.3904 | 847.1389 | 857.8568 | 857.4681 | 845.6619 | 861.4563
d-rectangle | 949 | 867.2638 | 865.741 | 927.4303 | 879.2903 | 887.1393 | 982.6683 | 912.6112 | 910.6586 | 907.7659 | 971.852 | 885.3903 | 883.3015 | 938.801 | 870.207
d-rectangle | 950 | 909.6076 | 911.3711 | 954.882 | 914.7303 | 928.1981 | 1000.5271 | 951.3508 | 943.906 | 947.2019 | 992.4907 | 924.26 | 926.1345 | 973.1887 | 917.3788
d-rectangle | 951 | 923.6545 | 923.2441 | 948.5322 | 924.625 | 942.43 | 1005.4916 | 972.4443 | 964.2764 | 964.8286 | 993.7301 | 939.9708 | 939.1938 | 971.4365 | 932.4547
d-rectangle | 952 | 930.7537 | 928.7235 | 944.9871 | 931.2189 | 951.2565 | 1012.6903 | 987.6886 | 978.8624 | 975.1961 | 994.1179 | 948.6697 | 945.7915 | 968.9794 | 939.0531
d-rectangle | 953 | 935.2679 | 932.1711 | 942.551 | 938.163 | 961.9959 | 1022.8706 | 1000.0039 | 989.4697 | 981.2735 | 993.8951 | 953.5956 | 950.0817 | 964.6443 | 939.692
d-rectangle | 954 | 936.257 | 931.7793 | 939.8104 | 937.7329 | 962.5376 | 1030.1042 | 1009.8651 | 995.7283 | 985.7921 | 995.6444 | 956.2003 | 950.3986 | 963.9293 | 942.1054
d-rectangle | 955 | 937.2827 | 932.4731 | 938.6223 | 939.6149 | 966.2078 | 1037.1865 | 1017.4987 | 1000.3402 | 988.2154 | 995.1243 | 957.5343 | 950.9182 | 961.8179 | 942.0404
d-rectangle | 956 | 938.2496 | 932.5713 | 936.5425 | 942.2701 | 972.5229 | 1054.2946 | 1030.3748 | 1007.4944 | 991.6609 | 993.9778 | 959.4295 | 951.1519 | 958.3529 | 942.0797
d-rectangle | 957 | 936.3995 | 930.5072 | 933.7145 | 944.6474 | 981.0645 | 1076.9027 | 1040.8072 | 1011.8891 | 994.0134 | 991.6221 | 959.716 | 950.659 | 955.4311 | 940.669
d-rectangle | 958 | 929.4338 | 925.0414 | 926.994 | 955.041 | 1003.5234 | 1132.739 | 1058.9597 | 1019.3571 | 994.5371 | 984.5454 | 956.5797 | 944.8057 | 943.7485 | 933.0321
d-rectangle | 959 | 917.8256 | 917.8271 | 917.8377 | 906.9148 | 907.0688 | 919.3896 | 917.8978 | 917.8204 | 919.1094 | 917.8087 | 906.8894 | 906.89 | 917.8108 | 917.8151
d-rectangle | 960 | 917.6994 | 963.5844 | 988.7996 | 1000.2438 | 1040.5712 | 1174.6948 | 1017.4654 | 940.3508 | 889.3084 | 866.3374 | 878.5601 | 877.4376 | 862.7428 | 882.994
d-rectangle | 961 | 879.1184 | 877.1324 | 941.7596 | 886.5625 | 894.4641 | 994.7417 | 923.3923 | 922.3382 | 920.9497 | 989.9611 | 899.009 | 896.9875 | 958.4217 | 880.9686
d-rectangle | 962 | 903.0687 | 901.4154 | 935.8845 | 902.2138 | 913.5639 | 998.828 | 953.7661 | 951.7334 | 956.8697 | 1002.0201 | 933.3155 | 932.3796 | 965.8194 | 912.1422
d-rectangle | 963 | 920.7269 | 918.8678 | 941.4966 | 921.4527 | 941.1299 | 1016.815 | 982.6226 | 977.3983 | 977.594 | 1005.6022 | 948.1313 | 946.0511 | 970.1562 | 930.4192
d-rectangle | 964 | 930.9521 | 929.5323 | 944.5832 | 935.4543 | 962.6067 | 1037.1908 | 1008.5545 | 998.4706 | 992.7927 | 1011.0141 | 958.17 | 950.912 | 968.4012 | 937.6756
d-rectangle | 965 | 937.7388 | 934.5378 | 945.3693 | 944.9016 | 975.7227 | 1054.628 | 1025.946 | 1010.7668 | 999.8795 | 1007.7102 | 961.5971 | 953.8737 | 966.8539 | 942.6938
d-rectangle | 966 | 939.4732 | 935.663 | 946.942 | 953.0225 | 985.3026 | 1062.758 | 1027.3224 | 1009.3907 | 998.1352 | 1005.7609 | 962.3153 | 956.2506 | 967.1117 | 944.6555
d-rectangle | 967 | 942.1884 | 936.2359 | 950.2508 | 958.4181 | 986.5414 | 1063.7957 | 1024.5008 | 1006.9321 | 997.2061 | 1004.826 | 963.3009 | 958.353 | 967.9793 | 947.398
d-rectangle | 968 | 939.0692 | 929.2929 | 937.8549 | 952.1081 | 985.8836 | 1071.7229 | 1035.8815 | 1018.8507 | 1009.4172 | 1015.8202 | 973.7564 | 964.618 | 970.9751 | 950.5362
d-rectangle | 969 | 972.7563 | 965.9758 | 973.1812 | 984.4446 | 1020.7304 | 1115.1159 | 1073.7521 | 1048.5222 | 1032.1699 | 1034.2396 | 995.8337 | 987.2327 | 995.8036 | 977.7712
d-rectangle | 970 | 938.9773 | 946.1505 | 948.9213 | 972.5842 | 1008.5532 | 1137.4196 | 1080.9735 | 1048.7945 | 1024.575 | 986.5051 | 974.5101 | 937.0192 | 915.3715 | 923.9593
d-rectangle | 971 | 917.6944 | 917.6946 | 917.7021 | 906.7902 | 907.0825 | 920.4382 | 917.8069 | 917.6866 | 918.9722 | 917.6691 | 906.7519 | 906.7539 | 917.6724 | 917.6808
d-rectangle | 972 | 933.2536 | 984.7439 | 1019.2317 | 1027.7683 | 1062.7217 | 1196.9765 | 1044.8425 | 967.3032 | 909.1593 | 877.7414 | 891.1116 | 889.4639 | 872.332 | 896.1445
d-rectangle | 973 | 888.9538 | 886.7478 | 953.445 | 892.7424 | 899.7756 | 1002.9106 | 931.4709 | 931.1052 | 930.1727 | 1005.6395 | 907.5611 | 907.78 | 973.4323 | 890.4666
d-rectangle | 974 | 917.3789 | 914.617 | 947.5097 | 910.2854 | 920.0881 | 1005.9836 | 962.8525 | 962.8314 | 970.6359 | 1019.6052 | 950.0192 | 949.1801 | 984.0683 | 927.7627
d-rectangle | 975 | 936.5774 | 933.7265 | 955.1176 | 930.9272 | 948.6537 | 1024.3032 | 992.4416 | 989.4782 | 991.8616 | 1023.5263 | 964.5576 | 963.7951 | 989.7789 | 947.3999
d-rectangle | 976 | 947.3453 | 945.2269 | 959.092 | 945.8404 | 971.7144 | 1046.4072 | 1020.5701 | 1012.776 | 1009.7466 | 1031.6355 | 976.1294 | 969.1434 | 989.0804 | 955.2836
d-rectangle | 977 | 956.5058 | 952.0397 | 960.7939 | 956.7341 | 986.2965 | 1065.7867 | 1040.0785 | 1027.487 | 1018.8429 | 1029.8052 | 981.0821 | 973.7791 | 989.3526 | 962.6039
d-rectangle | 978 | 958.4124 | 953.7353 | 962.5897 | 963.1018 | 994.8074 | 1076.5016 | 1044.8087 | 1028.8061 | 1019.4324 | 1030.2026 | 983.1836 | 976.276 | 989.8799 | 964.8093
d-rectangle | 979 | 961.4246 | 952.288 | 959.3016 | 965.9451 | 995.8537 | 1077.1131 | 1043.3647 | 1027.6535 | 1020.5062 | 1031.603 | 987.2647 | 980.271 | 993.5142 | 969.8776
d-rectangle | 980 | 958.5035 | 947.4351 | 955.5705 | 969.0847 | 1002.3519 | 1088.8378 | 1053.3684 | 1038.1867 | 1032.3176 | 1043.3466 | 1000.2467 | 988.7199 | 996.1475 | 972.161
d-rectangle | 981 | 927.6391 | 933.1844 | 942.5817 | 944.8142 | 947.5511 | 1012.7661 | 973.7161 | 968.8702 | 964.4137 | 972.565 | 950.4906 | 947.5368 | 956.0577 | 939.5281
d-rectangle | 982 | 959.0787 | 966.1393 | 968.2937 | 992.021 | 1024.4572 | 1151.179 | 1100.4003 | 1072.6333 | 1052.1909 | 1015.7344 | 1004.1522 | 961.9188 | 935.4749 | 943.3542
d-rectangle | 983 | 931.8658 | 931.8638 | 931.8896 | 921.4558 | 921.6075 | 933.9502 | 931.9035 | 931.8646 | 933.0762 | 931.8516 | 921.4165 | 921.4159 | 931.8515 | 931.8446
d-rectangle | 984 | 945.4449 | 1000.7024 | 1041.967 | 1048.569 | 1079.1703 | 1214.5638 | 1066.9312 | 989.5908 | 926.8494 | 886.6815 | 899.6935 | 898.4012 | 879.1474 | 904.9963
d-rectangle | 985 | 896.7701 | 894.3709 | 962.4946 | 897.8823 | 902.5581 | 1009.2428 | 937.3441 | 937.6173 | 937.6856 | 1016.8983 | 916.3169 | 914.776 | 982.5487 | 898.2013
d-rectangle | 986 | 947.1014 | 943.5029 | 940.5997 | 938.4469 | 934.9042 | 948.8696 | 954.6891 | 954.5303 | 952.5705 | 961.8641 | 947.2408 | 946.3991 | 953.1262 | 946.4903
d-rectangle | 987 | 922.3862 | 922.4003 | 922.7251 | 922.5848 | 922.7427 | 923.4301 | 922.5778 | 922.4737 | 922.4306 | 922.5926 | 922.3367 | 922.3446 | 922.594 | 922.3866
d-rectangle | 988 | 960.5716 | 957.6974 | 970.3207 | 954.0285 | 978.6501 | 1053.019 | 1029.8567 | 1023.945 | 1022.7331 | 1047.0501 | 989.8627 | 983.5403 | 1005.8937 | 969.9113
d-rectangle | 989 | 972.4913 | 967.6915 | 975.0792 | 966.8586 | 994.4352 | 1073.2119 | 1049.708 | 1039.6176 | 1033.8706 | 1047.903 | 997.06 | 989.9183 | 1007.6357 | 979.3028
d-rectangle | 990 | 943.7933 | 953.6336 | 948.8589 | 952.8411 | 953.5909 | 968.6241 | 962.4913 | 960.8047 | 963.1528 | 969.1508 | 957.7956 | 956.0641 | 953.1387 | 945.9718
d-rectangle | 991 | 979.5856 | 969.2139 | 973.9212 | 978.5718 | 1006.8826 | 1088.6043 | 1056.9407 | 1043.4292 | 1037.9776 | 1051.4624 | 1004.9618 | 997.7322 | 1013.7737 | 988.6095
d-rectangle | 992 | 974.7517 | 961.3794 | 967.0473 | 981.3453 | 1015.2027 | 1100.8812 | 1068.8379 | 1055.542 | 1051.3368 | 1065.3149 | 1018.2011 | 1008.2533 | 1017.5051 | 990.9
d-rectangle | 993 | 951.1796 | 948.9269 | 936.3982 | 928.0871 | 925.5438 | 974.9383 | 963.7191 | 958.2629 | 959.7016 | 965.4783 | 950.108 | 948.654 | 954.9855 | 952.6874
d-rectangle | 994 | 973.4315 | 981.3352 | 984.4995 | 1007.9232 | 1038.6301 | 1164.9709 | 1116.8349 | 1091.8856 | 1073.9492 | 1042.7875 | 1028.8106 | 985.188 | 952.2569 | 957.7319
d-rectangle | 995 | 901.3695 | 894.0701 | 894.5894 | 888.7318 | 967.9849 | 1011.263 | 894.9242 | 894.3648 | 895.4908 | 895.0581 | 893.8938 | 911.0343 | 911.7044 | 916.4544
d-rectangle | 996 | 952.3442 | 1010.9836 | 1057.4689 | 1063.0266 | 1090.8619 | 1227.237 | 1082.5485 | 1004.5842 | 939.9592 | 894.9312 | 904.118 | 901.0296 | 881.501 | 910.0422
d-rectangle | 997 | 903.616 | 901.209 | 969.6975 | 902.5709 | 906.5625 | 1015.5593 | 943.0013 | 943.744 | 944.3456 | 1023.1487 | 923.3875 | 922.3593 | 994.2158 | 905.2453
d-rectangle | 998 | 949.9913 | 942.7237 | 935.6073 | 946.097 | 946.5657 | 957.0221 | 962.9546 | 964.7838 | 963.8415 | 967.027 | 954.4213 | 951.7025 | 960.4764 | 953.0453
d-rectangle | 999 | 908.0527 | 908.0589 | 908.3218 | 908.668 | 909.273 | 911.2696 | 908.4621 | 908.2004 | 908.1072 | 907.9602 | 907.9907 | 908.0178 | 907.9678 | 908.0439
d-rectangle | 1000 | 971.6774 | 968.2845 | 979.5358 | 961.3324 | 984.4452 | 1057.6871 | 1036.7628 | 1032.6041 | 1032.4557 | 1058.5226 | 1000.7877 | 995.5524 | 1020.034 | 982.9453
d-rectangle | 1001 | 985.896 | 980.9189 | 986.7943 | 975.1904 | 1000.2201 | 1077.9472 | 1057.3245 | 1049.5749 | 1045.6374 | 1061.777 | 1009.8421 | 1002.8821 | 1023.137 | 993.0254
d-rectangle | 1002 | 990.1136 | 985.1238 | 990.658 | 984.4918 | 1010.5216 | 1089.7821 | 1060.5334 | 1049.8768 | 1046.683 | 1063.0929 | 1013.3209 | 1006.6928 | 1024.6744 | 997.3523
d-rectangle | 1003 | 995.2028 | 984.3223 | 987.188 | 989.0406 | 1015.1577 | 1096.3051 | 1066.5912 | 1057.0528 | 1053.069 | 1068.5174 | 1020.3326 | 1013.07 | 1031.5678 | 1004.7787
d-rectangle | 1004 | 989.518 | 976.9827 | 979.5953 | 996.2417 | 1027.9522 | 1110.5423 | 1083.0804 | 1071.0955 | 1067.3538 | 1082.8551 | 1034.5574 | 1027.9733 | 1034.8934 | 1005.4984
d-rectangle | 1005 | 968.3466 | 944.432 | 935.2914 | 929.9957 | 934.3148 | 975.5924 | 955.4919 | 964.2292 | 975.403 | 1007.1701 | 959.5354 | 988.8194 | 981.19 | 972.5232
d-rectangle | 1006 | 984.7204 | 993.3526 | 997.287 | 1020.5536 | 1049.936 | 1175.5634 | 1130.1682 | 1107.4383 | 1092.4997 | 1067.4312 | 1050.5606 | 1010.8002 | 967.6153 | 969.5956
d-rectangle | 1007 | 871.4972 | 871.3558 | 871.2001 | 860.8424 | 900.1222 | 981.2869 | 874.0103 | 871.2993 | 872.5841 | 871.2808 | 860.3366 | 860.4154 | 871.3884 | 871.4527
d-rectangle | 1008 | 962.0635 | 1023.6259 | 1072.8051 | 1075.937 | 1102.3401 | 1239.4612 | 1097.6469 | 1019.8151 | 955.0699 | 907.0635 | 912.395 | 907.3743 | 886.7558 | 917.0748

## HeatFluxTotals
ID,HeatTransfer(W)
1 | 10999.9147 | 9566.3341 | 9288.3792 | 9167.9172 | 9982.8174
2 | 11037.7028 | 9802.7786 | 9466.6147 | 9313.8227 | 9872.0613
3 | 11096.2085 | 9963.7656 | 9571.1945 | 9382.7427 | 9778.4196
4 | 11169.3282 | 10104.8916 | 9654.3115 | 9432.1581 | 9699.0478
5 | 11251.8266 | 10232.3308 | 9725.6173 | 9468.8863 | 9625.9932
6 | 11288.4155 | 10294.0258 | 9756.7521 | 9481.572 | 9590.781
7 | 11327.8646 | 10347.6194 | 9782.6603 | 9487.1666 | 9551.4742
8 | 11411.1881 | 10444.0398 | 9827.6928 | 9497.4001 | 9482.9539
9 | 11227.3461 | 10183.8286 | 9474.4491 | 9054.9553 | 8799.8364
10 | 11736.7107 | 10685.6192 | 9925.3807 | 9462.2828 | 9264.5709
11 | 11853.4546 | 10844.8623 | 10000.027 | 9454.3288 | 9146.3159
12 | 11649.6934 | 10944.3559 | 10055.1522 | 9474.9932 | 9103.3516
13 | 13512.2968 | 12004.4211 | 11788.4208 | 11736.956 | 12822.6552
14 | 13550.0923 | 12299.4316 | 12039.7188 | 11968.6586 | 12752.5747
15 | 13616.146 | 12502.138 | 12192.6596 | 12093.611 | 12690.285
16 | 13699.133 | 12664.6878 | 12289.4301 | 12154.625 | 12592.6309
17 | 13770.1018 | 12815.9378 | 12399.705 | 12244.21 | 12562.9381
18 | 13806.4207 | 12888.0297 | 12441.233 | 12269.3698 | 12533.1586
19 | 13845.1785 | 12950.0217 | 12477.1339 | 12285.7525 | 12498.6585
20 | 13932.2165 | 13061.7383 | 12536.7006 | 12311.0671 | 12434.0417
21 | 13418.8601 | 12384.8096 | 11702.8546 | 11299.7755 | 10881.6054
22 | 14301.7603 | 13346.9577 | 12655.6699 | 12276.1591 | 12184.0153
23 | 14445.2057 | 13531.4506 | 12734.3703 | 12253.0067 | 12034.631
24 | 14246.2174 | 13632.0962 | 12767.9496 | 12238.0315 | 11954.1261
25 | 15793.7301 | 14246.5552 | 14098.2314 | 14115.8535 | 15422.5655
26 | 15844.6265 | 14598.8703 | 14413.2754 | 14418.1471 | 15389.3409
27 | 15941.1442 | 14822.9149 | 14563.0353 | 14519.9284 | 15264.5486
28 | 16015.1545 | 15019.2344 | 14711.8549 | 14652.2665 | 15233.2655
29 | 16071.4696 | 15193.7408 | 14867.4977 | 14808.8983 | 15271.239
30 | 16105.0214 | 15272.3001 | 14918.4699 | 14848.0279 | 15251.7423
31 | 16145.778 | 15343.3969 | 14964.3575 | 14873.8235 | 15221.8365
32 | 16231.3633 | 15466.3045 | 15039.4246 | 14917.9991 | 15169.3099
33 | 15264.8699 | 14278.6899 | 13611.1927 | 13329.4917 | 12907.4611
34 | 16624.8196 | 15779.92 | 15174.2425 | 14879.6704 | 14891.0907
35 | 16772.6976 | 15969.1739 | 15263.8998 | 14868.8208 | 14742.4467
36 | 16582.0473 | 16068.3765 | 15280.0358 | 14824.0463 | 14627.8605
37 | 17847.9453 | 16260.7316 | 16163.1166 | 16229.7192 | 17700.6677
38 | 17914.095 | 16665.7205 | 16535.7931 | 16598.1794 | 17710.6897
39 | 18026.7978 | 16907.5553 | 16683.1432 | 16677.5272 | 17534.1643
40 | 18107.9135 | 17128.1674 | 16854.4488 | 16835.6882 | 17514.8741
41 | 18149.0048 | 17330.5933 | 17076.3487 | 17100.1673 | 17681.364
42 | 18183.4775 | 17416.3625 | 17137.7576 | 17154.2328 | 17674.8794
43 | 18221.1137 | 17493.0746 | 17193.6562 | 17191.8652 | 17653.6254
44 | 18301.7444 | 17624.0302 | 17285.6235 | 17258.2223 | 17619.1576
45 | 16527.4624 | 15667.3428 | 15040.9014 | 14766.998 | 14768.994
46 | 18704.9202 | 17962.3619 | 17441.9229 | 17226.2036 | 17328.1652
47 | 18839.7568 | 18144.4834 | 17550.3426 | 17252.2296 | 17215.989
48 | 18655.6852 | 18237.8755 | 17556.6751 | 17191.8442 | 17082.6205
49 | 19684.5244 | 18063.8588 | 18005.9686 | 18107.4936 | 19699.4022
50 | 19770.1599 | 18516.729 | 18429.7407 | 18534.5137 | 19751.9097
51 | 20020.9592 | 18831.7669 | 18571.1037 | 18525.7073 | 19425.0008
52 | 20068.0133 | 19066.049 | 18780.5493 | 18753.1699 | 19479.6578
53 | 20016.3827 | 19243.8107 | 19046.8243 | 19136.6148 | 19808.16
54 | 20049.1226 | 19334.9202 | 19117.0359 | 19203.3424 | 19813.2534
55 | 20086.4755 | 19416.4275 | 19182.1708 | 19253.0004 | 19805.3171
56 | 20166.4685 | 19553.8935 | 19289.701 | 19341.6378 | 19794.5707
57 | 18120.39 | 17482.57 | 17053.96 | 16915.3 | 17073.37
58 | 20638.4508 | 19963.0116 | 19481.5465 | 19297.3074 | 19451.9999
59 | 20683.424 | 20081.8512 | 19601.0874 | 19400.8031 | 19449.5327
60 | 20504.6935 | 20167.6066 | 19603.278 | 19336.3786 | 19312.2767
61 | 21324.4439 | 19680.8544 | 19654.7109 | 19780.9956 | 21458.4648
62 | 21432.4993 | 20176.7394 | 20123.0901 | 20258.7735 | 21548.7811
63 | 21898.2275 | 20606.3588 | 20288.7861 | 20184.4478 | 21084.3662
64 | 18320.61 | 17395.93 | 17132.94 | 17128.09 | 17815.64
65 | 21697.1369 | 20958.884 | 20805.3819 | 20946.0117 | 21687.0191
66 | 21730.51 | 21055.8042 | 20885.0147 | 21025.9115 | 21702.0558
67 | 21766.0036 | 21140.5127 | 20957.1559 | 21084.8092 | 21705.192
68 | 21843.5986 | 21283.232 | 21078.4527 | 21193.1323 | 21715.8844
69 | 0 | 0 | 0 | 0 | 0
70 | 22543.107 | 21904.7496 | 21360.5345 | 21112.9794 | 21257.3591
71 | 22332.0953 | 21812.9915 | 21436.4544 | 21327.8801 | 21452.1319
72 | 22160.0802 | 21890.9494 | 21438.0066 | 21265.8394 | 21320.1879
73 | 22789.2341 | 21132.604 | 21133.0951 | 21278.0315 | 23010.755
74 | 22920.762 | 21668.4657 | 21642.2961 | 21800.303 | 23136.0723
75 | 23468.8328 | 22159.9052 | 21842.7399 | 21735.6022 | 22664.5068
76 | 23619.7591 | 22471.5682 | 22082.538 | 21957.8146 | 22667.9716
77 | 23204.2249 | 22498.5613 | 22380.2061 | 22560.0283 | 23343.418
78 | 23240.4636 | 22598.9186 | 22464.5013 | 22647.5493 | 23374.2658
79 | 23274.3779 | 22687.0578 | 22544.4629 | 22716.1912 | 23383.3969
80 | 23349.4535 | 22833.992 | 22677.0227 | 22840.9807 | 23412.344
81 | 0 | 0 | 0 | 0 | 0
82 | 24137.2641 | 23538.8077 | 23007.6433 | 22762.9931 | 22907.75
83 | 23810.9944 | 23361.3234 | 23077.269 | 23050.5453 | 23240.0697
84 | 23645.6059 | 23431.7752 | 23080.348 | 22995.7056 | 23121.4249
85 | 8104.842 | 5034.2954 | 4391.2437 | 4972.924 | 7788.1086 | 10025.6969 | 7110.5989 | 6410.2067 | 6800.0692 | 9103.1967 | 5122.7287 | 1918.5914 | 1834.6279 | 4639.2004
86 | 7389.736 | 5205.5639 | 4790.5315 | 5291.55 | 7372.482 | 9570.8165 | 7548.4117 | 6955.0688 | 7153.7559 | 8702.3476 | 5565.5494 | 3356.5021 | 3260.8316 | 5200.6939
87 | 6996.1431 | 5268.0667 | 5003.7149 | 5369.4134 | 6977.0182 | 9499.9706 | 7911.4061 | 7413.3445 | 7384.6528 | 8381.2054 | 5807.7603 | 4210.4444 | 4078.8009 | 5388.4341
88 | 6741.8479 | 5304.911 | 5102.3986 | 5376.0671 | 6658.7786 | 9594.127 | 8266.5477 | 7769.5718 | 7541.7151 | 8123.3549 | 6016.8373 | 4772.6008 | 4601.0202 | 5500.5862
89 | 6558.1079 | 5321.5078 | 5139.5705 | 5343.9908 | 6384.7685 | 9787.3076 | 8610.8848 | 8084.0525 | 7643.8403 | 7894.6289 | 6209.5638 | 5185.2046 | 4957.7552 | 5562.9448
90 | 6487.3717 | 5322.1049 | 5138.6457 | 5314.0789 | 6255.7544 | 9932.6928 | 8796.69 | 8222.5024 | 7668.6651 | 7776.908 | 6306.5337 | 5353.0042 | 5089.3583 | 5575.959
91 | 6435.1218 | 5320.0508 | 5130.426 | 5276.8513 | 6132.8703 | 10086.8641 | 8989.1114 | 8365.2632 | 7680.4465 | 7659.836 | 6400.1811 | 5493.6216 | 5196.6103 | 5579.1876
92 | 6349.4537 | 5310.603 | 5095.6894 | 5187.2571 | 5892.4725 | 10460.8463 | 9390.6794 | 8619.7118 | 7648.7619 | 7421.1553 | 6580.3993 | 5733.3174 | 5360.5623 | 5560.3029
93 | 6288.685 | 5302.8271 | 5046.1637 | 5074.3008 | 5655.4024 | 10927.7551 | 9841.0406 | 8817.2855 | 7546.0328 | 7162.5948 | 6762.4179 | 5929.1703 | 5462.2287 | 5506.4833
94 | 6081.4596 | 5307.3925 | 4936.3079 | 4837.5826 | 5225.4083 | 12034.5229 | 10840.8173 | 8991.0729 | 7215.5544 | 6639.4186 | 7102.3429 | 6204.5403 | 5540.3034 | 5345.3276
95 | 5695.4161 | 5287.2761 | 4763.3641 | 4573.319 | 4810.9971 | 13488.9357 | 11925.4604 | 8838.4433 | 6823.1521 | 6167.4054 | 7415.4749 | 6317.233 | 5460.527 | 5135.8591
96 | 0 | 0 | 0 | 0 | 0 | 0 | 0 | 0 | 0 | 0 | 0 | 0 | 0 | 0
97 | 10137.82 | 6109.812 | 5370.187 | 6334.547 | 10064.05 | 12819 | 9287.658 | 8421.266 | 8952.826 | 11991.27 | 6257.362 | 2338.932 | 2417.604 | 6329.477
98 | 10925.5526 | 8186.0642 | 7635.7003 | 8461.9447 | 11537.527 | 12802.1961 | 10194.8413 | 9682.2468 | 10315.1004 | 12860.7405 | 7854.1828 | 4975.5654 | 5035.657 | 8099.7352
99 | 10329.5887 | 8225.2896 | 8048.5339 | 8719.0441 | 11133.3906 | 12699.5919 | 10843.3841 | 10442.8806 | 10724.7716 | 12539.3781 | 8228.1958 | 6278.9739 | 6346.9383 | 8469.7976
100 | 10018.4432 | 8358.8659 | 8302.133 | 8855.2895 | 10834.2138 | 12704.2739 | 11275.92 | 10969.1574 | 11058.9162 | 12354.0806 | 8522.1365 | 7131.8523 | 7195.378 | 8749.6032
101 | 9791.9547 | 8439.9755 | 8447.727 | 8927.5439 | 10587.0655 | 12825.974 | 11691.3087 | 11440.5805 | 11331.6235 | 12216.3284 | 8782.7833 | 7755.713 | 7801.4715 | 8959.4039
102 | 9698.5744 | 8464.1185 | 8490.5068 | 8943.3252 | 10476.3349 | 12934.1977 | 11908.2492 | 11652.5647 | 11443.9073 | 12153.9255 | 8905.5669 | 8009.4036 | 8037.0118 | 9044.3478
103 | 9625.0434 | 8479.1791 | 8515.5625 | 8943.8787 | 10369.4561 | 13061.9011 | 12139.396 | 11872.9893 | 11543.2136 | 12091.6184 | 9024.6375 | 8224.3818 | 8234.3689 | 9111.709
104 | 9490.2938 | 8490.8717 | 8534.6095 | 8925.037 | 10165.6366 | 13388.0732 | 12622.8054 | 12286.1112 | 11687.0996 | 11975.2769 | 9241.824 | 8590.698 | 8559.6476 | 9218.2211
105 | 9382.0081 | 8492.5118 | 8522.8438 | 8861.9859 | 9951.2818 | 13815.2487 | 13170.8476 | 12657.28 | 11751.3703 | 11827.6809 | 9453.6639 | 8897.2594 | 8795.5801 | 9271.8883
106 | 9070.517 | 8500.0307 | 8468.1873 | 8667.7368 | 9508.4485 | 14875.4332 | 14406.052 | 13189.9954 | 11678.7079 | 11438.2975 | 9836.6719 | 9369.4016 | 9111.909 | 9258.7549
107 | 8534.3942 | 8447.7814 | 8292.766 | 8412.8337 | 9083.443 | 16345.2906 | 15790.9865 | 13350.3025 | 11440.6692 | 11051.4188 | 10212.3734 | 9627.5607 | 9152.7982 | 9157.87
108 | 8117.306 | 7832.164 | 7621.911 | 7674.819 | 7492.85 | 17521.96 | 15887.92 | 12957.7 | 10903.84 | 10287.09 | 10097.97 | 9173.338 | 8729.548 | 8671.662
109 | 0 | 0 | 0 | 0 | 0 | 0 | 0 | 0 | 0 | 0 | 0 | 0 | 0 | 0
110 | 13873.3548 | 10618.4988 | 9920.4571 | 10961.2941 | 14750.7654 | 15477.2699 | 12363.518 | 11874.0193 | 12791.7465 | 16052.2111 | 9803.7311 | 6348.9973 | 6523.4428 | 10452.4466
111 | 13165.4392 | 10696.1655 | 10539.4451 | 11401.5855 | 14373.769 | 15386.9718 | 13224.2486 | 12851.7858 | 13339.1546 | 15745.4155 | 10337.8766 | 8038.3401 | 8223.8474 | 10939.4021
112 | 12844.8408 | 10942.1281 | 10949.9123 | 11682.5893 | 14121.896 | 15337.4381 | 13710.8925 | 13484.0694 | 13790.0227 | 15597.9163 | 10717.7371 | 9134.469 | 9337.9929 | 11353.3997
113 | 12626.8873 | 11107.6413 | 11210.7779 | 11862.0728 | 13923.498 | 15408.0246 | 14162.8019 | 14044.5907 | 14154.8115 | 15513.7708 | 11048.9916 | 9930.035 | 10136.6416 | 11673.3795
114 | 12532.1807 | 11161.5696 | 11296.0927 | 11920.8987 | 13836.6127 | 15490.6465 | 14393.4244 | 14299.8015 | 14324.4435 | 15493.234 | 11196.7566 | 10253.0773 | 10451.931 | 11816.258
115 | 12457.0075 | 11203.4123 | 11361.8885 | 11968.8593 | 13763.2187 | 15594.3148 | 14637.097 | 14560.7574 | 14485.8965 | 15486.8168 | 11335.0463 | 10530.2033 | 10726.7399 | 11946.6116
116 | 12315.2717 | 11258.6682 | 11452.636 | 12038.678 | 13626.7377 | 15856.5272 | 15136.0969 | 15053.2562 | 14752.7772 | 15481.5319 | 11582.2628 | 11001.044 | 11189.6898 | 12169.138
117 | 12196.0718 | 11293.1437 | 11500.1737 | 12052.3066 | 13478.5777 | 16215.5545 | 15701.2698 | 15513.7687 | 14944.2755 | 15451.221 | 11815.4882 | 11395.9135 | 11540.9116 | 12329.2135
118 | 11861.2863 | 11355.7528 | 11547.0527 | 11966.89 | 13145.4467 | 17131.4867 | 16981.937 | 16250.0851 | 15114.5953 | 15291.7228 | 12223.2325 | 12014.5979 | 12053.6459 | 12490.1637
119 | 11493.7041 | 11470.1668 | 11412.6003 | 11684.7227 | 12670.9764 | 19582.5356 | 19047.7683 | 16845.879 | 15080.606 | 15046.1634 | 13160.4682 | 12669.4059 | 12229.8701 | 12431.887
120 | 9933.748 | 10061.82 | 10216.27 | 10621.28 | 10342.89 | 18890.22 | 18382.92 | 16034.56 | 14292.28 | 14137.52 | 12058.02 | 11606.78 | 11521.77 | 11707.64
121 | 11604.95 | 7604.967 | 7211.447 | 8672.39 | 13329.07 | 14533.2 | 10910.25 | 10286.88 | 11291.81 | 15248.22 | 6885.843 | 3081.435 | 3587.974 | 8573.168
122 | 0 | 0 | 0 | 0 | 0 | 0 | 0 | 0 | 0 | 0 | 0 | 0 | 0 | 0
123 | 10856.12 | 11589.18 | 9360.645 | 9475.574 | 10525.38 | -0.015146 | 15042.86 | 13161.5 | 12984.15 | 13568.77 | 15784.63 | 9293.888 | 7500.019 | 8089.121
124 | 11601.7 | 9842.175 | 10022.01 | 10902.85 | 13409.64 | 15309.52 | 13909.13 | 13850.21 | 14183.74 | 15868.56 | 9979.153 | 8701.899 | 9185.715 | 11317.33
125 | 11665.26 | 10232.77 | 10448.78 | 11206.27 | 13377.74 | 15847.98 | 14727.41 | 14650.09 | 14746.44 | 15969.73 | 10674 | 9698.749 | 10043.9 | 11687.67
126 | 11625.88 | 10339.09 | 10562.29 | 11275.54 | 13283.43 | 16135.99 | 15167.98 | 15056.11 | 15020.17 | 16002.37 | 11013.86 | 10167.67 | 10421.07 | 11842.48
127 | 11627.14 | 10465.41 | 10683.73 | 11346.08 | 13221.98 | 16371.52 | 15602.56 | 15406.19 | 15230.16 | 16018.08 | 11253.76 | 10583.16 | 10758.34 | 11970.1
128 | 11746.09 | 10731.83 | 10940.27 | 11547.22 | 13217.32 | 16913.73 | 16310.76 | 16100.4 | 15631.2 | 16086.94 | 11736.23 | 11276.99 | 11365.07 | 12275.07
129 | 11831 | 10945.3 | 11049.09 | 11562.08 | 13075.63 | 17827.64 | 17264.04 | 16687.25 | 15799.88 | 15904.36 | 12280.37 | 11826.73 | 11750.85 | 12378.45
130 | 11645.2 | 11050.62 | 11337.65 | 12105.97 | 13229.68 | 18984.16 | 17672.51 | 16978.6 | 15983.7 | 16176.34 | 12691.15 | 12221.17 | 12301.93 | 12850.65
131 | 0 | 0 | 0 | 0 | 0 | 0 | 0 | 0 | 0 | 0 | 0 | 0 | 0 | 0
132 | 11434.04 | 11900.04 | 12367.23 | 13040.84 | 12648.41 | 20086.23 | 20032.8 | 18209.47 | 16846.79 | 17134.38 | 13647.84 | 13463.26 | 13670.78 | 14100.16
133 | 0 | 0 | 0 | 0 | 0 | 0 | 0 | 0 | 0 | 0 | 0 | 0 | 0 | 0
134 | 12322.25 | 9435.694 | 9481.704 | 10938.73 | 14811.65 | 15423.47 | 12887.85 | 12684.16 | 13837.42 | 16981.73 | 8821.483 | 6308.98 | 7158.625 | 11222.85
135 | 12395.76 | 10241.88 | 10497.29 | 11716.05 | 14886.52 | 15638.97 | 13847.16 | 13899.52 | 14724.86 | 17183.45 | 9838.371 | 8198.623 | 9058.73 | 12093.78
136 | 12444.11 | 10770.07 | 11094.59 | 12130.05 | 14848.07 | 15931.2 | 14632.08 | 14803.04 | 15351.23 | 17300.88 | 10578.65 | 9454.428 | 10181.72 | 12581.11
137 | 12508.52 | 11177.96 | 11545.59 | 12455.16 | 14838.79 | 16422.27 | 15439.16 | 15585.06 | 15930.89 | 17429.76 | 11273.08 | 10454.16 | 11030.45 | 12941.32
138 | 12490.44 | 11319.9 | 11702.31 | 12572.15 | 14781.86 | 16737.29 | 15927.41 | 16049.54 | 16260.4 | 17508.09 | 11675.4 | 10982 | 11456.27 | 13125.39
139 | 12582.7462 | 11532.1778 | 11903.8744 | 12725.2917 | 14820.2645 | 17044.5979 | 16410.0403 | 16487.5515 | 16572.4989 | 17631.2569 | 12005.3994 | 11489.4627 | 11869.0138 | 13327.1632
140 | 12701.5718 | 11817.953 | 12182.2477 | 12930.9312 | 14805.686 | 17622.0856 | 17245.8856 | 17272.5384 | 17024.2961 | 17728.5682 | 12505.1042 | 12262.0729 | 12546.4178 | 13638.615
141 | 12836.833 | 12102.7965 | 12379.6567 | 13064.373 | 14820.5874 | 18542.288 | 18209.3693 | 17958.3766 | 17336.9678 | 17718.9295 | 13094.3852 | 12864.7113 | 13035.1038 | 13886.706
142 | 12409.7456 | 12265.6134 | 12818.1694 | 13710.2683 | 14876.0632 | 19115.7971 | 19008.1 | 18637.1892 | 17745.5198 | 18236.9116 | 13647.8815 | 13608.8691 | 13879.6537 | 14496.3974
143 | 12195.3269 | 12729.4839 | 13420.6001 | 13989.5169 | 13860.8344 | 20119.8231 | 20491.8644 | 19294.6711 | 18122.2469 | 18610.5139 | 14242.3272 | 14350.2667 | 14559.7274 | 15118.0289
144 | 16626.7138 | 16928.2037 | 17185.9813 | 17847.3129 | 19058.6971 | 24554.8727 | 24060.7102 | 22238.8027 | 21200.1441 | 21861.6645 | 18327.1761 | 17981.4036 | 17842.6006 | 18442.2249
145 | 12734.3343 | 8615.5255 | 8429.2517 | 10236.3479 | 15579.1503 | 15696.4758 | 12059.3977 | 11611.5993 | 12948.2046 | 17537.9983 | 7372.0543 | 3627.8305 | 4374.479 | 10163.8043
146 | 12993.084 | 10111.5291 | 10230.9729 | 11807.4977 | 15889.0914 | 15930.6579 | 13457.8696 | 13430.2003 | 14739.9239 | 18044.1085 | 9239.4378 | 6809.3556 | 7830.111 | 12115.3972
147 | 13159.8636 | 11049.6655 | 11389.8444 | 12712.9136 | 16048.7377 | 16166.2323 | 14460.0881 | 14724.9868 | 15704.314 | 18291.5828 | 10377.2299 | 8867.8602 | 9920.7004 | 13122.793
148 | 13185.7011 | 11588.979 | 12033.7876 | 13185.717 | 16030.4521 | 16465.121 | 15232.6151 | 15577.6658 | 16389.8086 | 18460.9951 | 11149.1414 | 10183.8205 | 11140.162 | 13696.3903
149 | 13317.3769 | 12059.6277 | 12552.3014 | 13585.2012 | 16090.2733 | 16991.0811 | 16063.9164 | 16355.1131 | 16910.9433 | 18601.0231 | 11908.8699 | 11181.7652 | 11919.7443 | 14014.052
150 | 13321.4848 | 12229.4016 | 12746.5744 | 13739.0382 | 16084.2593 | 17262.2708 | 16565.7055 | 16842.4187 | 17286.9795 | 18738.5474 | 12272.9207 | 11709.1118 | 12383.1407 | 14273.6304
151 | 13346.5786 | 12397.0591 | 12904.9729 | 13836.8338 | 16059.2801 | 17456.5045 | 16955.9088 | 17218.8288 | 17527.4906 | 18810.6666 | 12533.2816 | 12177.6835 | 12732.2602 | 14394.0111
152 | 13498.7476 | 12730.5724 | 13212.3643 | 14086.2682 | 16102.2916 | 18045.0794 | 17821.5273 | 18073.9295 | 18048.4021 | 18992.8007 | 13076.7796 | 13014.2377 | 13449.5944 | 14724.8093
153 | 13613.0479 | 13022.9114 | 13428.8653 | 14268.5246 | 16171.9142 | 19002.5689 | 18875.2979 | 18862.7044 | 18461.9029 | 19066.71 | 13674.6181 | 13641.8008 | 14005.0858 | 15030.0353
154 | 13304.3274 | 13370.81 | 14095.3499 | 15157.1691 | 16369.7625 | 19656.9424 | 19800.7846 | 19661.881 | 19012.4278 | 19753.3181 | 14511.8812 | 14610.7674 | 15037.2606 | 15796.7684
155 | 13074.7426 | 13821.3668 | 14660.715 | 15341.9761 | 15200.4775 | 20569.187 | 21235.0378 | 20336.6141 | 19439.4605 | 20254.3237 | 15072.5306 | 15400.9437 | 15695.8107 | 16351.1891
156 | 13041.1848 | 13969.2797 | 14957.0819 | 15644.449 | 14204.3731 | 21009.1267 | 21776.7848 | 20479.9008 | 19464.6718 | 19731.6581 | 15227.9438 | 15719.5981 | 15806.6704 | 16674.0469
157 | 13032.8809 | 8920.9814 | 8810.5668 | 10733.7437 | 16287.0754 | 16017.092 | 12438.9293 | 12025.0014 | 13435.3274 | 18223.1984 | 7493.3275 | 3813.7534 | 4610.9342 | 10638.2619
158 | 13456.7492 | 10638.4138 | 10825.1671 | 12485.056 | 16649.1262 | 16184.629 | 13789.5558 | 13897.5824 | 15316.6763 | 18702.417 | 9533.4486 | 7219.5349 | 8374.9891 | 12764.638
159 | 13709.6133 | 11664.0116 | 12057.7791 | 13429.6969 | 16838.5032 | 16453.7178 | 14800.028 | 15206.6891 | 16310.5723 | 18971.5417 | 10750.565 | 9356.279 | 10534.3416 | 13810.1416
160 | 13723.4726 | 12201.9149 | 12725.4923 | 13948.661 | 16829.5444 | 16671.1693 | 15464.0039 | 15935.6727 | 16803.3584 | 19037.7563 | 11476.2047 | 10605.7129 | 11655.0698 | 14312.884
161 | 13915.3812 | 12742.9087 | 13331.5488 | 14447.1725 | 17008.4402 | 17326.3586 | 16468.9415 | 16872.8928 | 17590.9433 | 19408.8034 | 12357.5474 | 11728.8388 | 12606.2176 | 14827.9285
162 | 13971.6089 | 12976.6705 | 13596.5544 | 14662.0231 | 17090.3285 | 17648.8357 | 16997.7522 | 17420.774 | 18012.7671 | 19622.7221 | 12769.6557 | 12297.6823 | 13096.8491 | 15127.6202
163 | 13986.0499 | 13134.2816 | 13757.8027 | 14785.212 | 17086.7652 | 17832.9839 | 17411.4778 | 17834.61 | 18295.0379 | 19723.5299 | 13044.7466 | 12791.3559 | 13468.8459 | 15282.1028
164 | 14198.451 | 13515.7275 | 14057.8043 | 14991.3798 | 17136.595 | 18504.5346 | 18383.5004 | 18755.8445 | 18870.7786 | 19971.4427 | 13612.9383 | 13618.8394 | 14172.8413 | 15576.9508
165 | 14272.4534 | 13785.2735 | 14292.8219 | 15250.7359 | 17269.1524 | 19373.6394 | 19253.7965 | 19410.1575 | 19238.1217 | 20067.354 | 14130.0223 | 14156.9965 | 14690.6091 | 15885.9237
166 | 14015.9199 | 14269.013 | 15141.9371 | 16332.2258 | 17669.2625 | 20084.6415 | 20329.8438 | 20413.2752 | 19983.0253 | 20909.202 | 15166.9915 | 15350.076 | 15912.457 | 16804.3572
167 | 13862.9649 | 14772.0193 | 15771.2662 | 16498.5189 | 16188.6642 | 20991.2908 | 21811.2138 | 21123.329 | 20452.3414 | 21534.5145 | 15795.6419 | 16228.4773 | 16601.9732 | 17365.5501
168 | 13863.0272 | 15032.7194 | 16169.5555 | 16858.1179 | 15401.7686 | 21408.845 | 22395.8268 | 21405.0924 | 20570.8338 | 21326.9446 | 16047.8347 | 16663.5579 | 16833.1822 | 17687.5541
169 | 5819.8783 | 7540.7835 | 4758.0385 | 4440.9558 | 4809.4567 | 7486.941 | 9800.764 | 6972.5677 | 6478.428 | 6642.8359 | 8844.781 | 6410.3894 | 2305.6708 | 1632.9031 | 2153.6803
170 | 6182.6805 | 6789.4264 | 4852.1243 | 4518.6242 | 5049.5892 | 7080.5248 | 9352.2824 | 7397.5362 | 6831.3788 | 7022.7525 | 8496.2359 | 6563.6555 | 3979.8635 | 3213.5296 | 3836.2041
171 | 6207.1137 | 6391.476 | 4958.9896 | 4720.8658 | 5175.4606 | 6716.6164 | 9268.4292 | 7756.742 | 7245.7684 | 7272.9548 | 8209.6886 | 6645.5324 | 4789.2693 | 4182.1385 | 4593.1669
172 | 6187.3932 | 6147.2422 | 5038.0584 | 4869.6785 | 5237.3065 | 6450.0418 | 9352.908 | 8117.3378 | 7638.5217 | 7479.4365 | 8009.233 | 6725.1538 | 5270.8535 | 4780.3478 | 5008.8514
173 | 6017.3779 | 6013.7916 | 5036.0073 | 4852.5505 | 5108.6114 | 6056.8226 | 9748.1495 | 8575.587 | 8019.4172 | 7573.4068 | 7719.1255 | 6961.0115 | 5663.7312 | 5145.1808 | 5175.3761
174 | 6114.6653 | 5933.5206 | 5103.1001 | 4972.9436 | 5232.9755 | 6119.1393 | 9676.8969 | 8667.223 | 8142.0879 | 7652.4796 | 7736.5439 | 6881.3428 | 5766.4655 | 5327.2531 | 5356.5615
175 | 6074.2387 | 5885.4875 | 5115.3618 | 4985.2135 | 5208.2446 | 6009.8632 | 9836.5291 | 8851.5246 | 8302.0108 | 7683.3858 | 7641.1502 | 6946.3877 | 5897.203 | 5453.8704 | 5422.9968
176 | 5898.3631 | 5835.3957 | 5099.4429 | 4922.0448 | 5052.7028 | 5700.4392 | 10366.0931 | 9357.77 | 8595.6531 | 7640.6251 | 7360.68 | 7167.1811 | 6167.562 | 5637.7131 | 5455.5359
177 | 5846.6408 | 5764.6479 | 5126.4194 | 4940.7663 | 5026.2028 | 5570.8595 | 10700.2916 | 9781.2675 | 8808.574 | 7603.8901 | 7203.3352 | 7239.0738 | 6342.0629 | 5797.7398 | 5538.6237
178 | 5550.9986 | 5565.0007 | 5131.9203 | 4838.4954 | 4786.487 | 5148.7485 | 11864.7938 | 10828.7082 | 9049.1824 | 7311.9128 | 6725.4405 | 7602.367 | 6679.5697 | 5948.5747 | 5489.3713
179 | 5197.0976 | 5199.35 | 5110.2858 | 4632.0059 | 4454.6033 | 4662.9963 | 13510.0371 | 12012.1105 | 8926.0824 | 6890.8307 | 6224.2296 | 7904.9485 | 6962.9483 | 5890.7688 | 5259.6922
180 | 5077.4287 | 5100.476 | 5119.9874 | 4535.8723 | 4325.2181 | 4448.6921 | 14386.106 | 12525.2654 | 8772.972 | 6738.2864 | 6029.3232 | 7691.3678 | 7024.2438 | 5810.3198 | 5189.9921
181 | 7458.0745 | 8817.7083 | 5432.9875 | 5129.7234 | 5694.8593 | 9126.8009 | 12174.5419 | 8954.2131 | 8479.4246 | 8747.3397 | 11354.2443 | 7570.9982 | 2779.7317 | 2153.9946 | 2931.0449
182 | 9571.5279 | 10103.0718 | 7603.6218 | 7226.9896 | 8123.1303 | 11128.5341 | 12605.1278 | 10169.6021 | 9573.6865 | 10089.7216 | 12493.1993 | 9225.4436 | 5873.2789 | 4946.9387 | 6041.4228
183 | 9748.1617 | 9661.4362 | 7885.6219 | 7686.0639 | 8466.4057 | 10783.4324 | 12407.7946 | 10630.1004 | 10186.7185 | 10553.6366 | 12248.6657 | 9362.6323 | 7072.5614 | 6446.8841 | 7259.6912
184 | 9864.2437 | 9403.4396 | 8099.8565 | 8026.7331 | 8694.8517 | 10563.6993 | 12415.2775 | 11078.3412 | 10748.7922 | 10942.4909 | 12144.9122 | 9475.9746 | 7784.3586 | 7383.4006 | 7962.5247
185 | 9038.978 | 9537.4214 | 7916.1235 | 7505.2687 | 7751.4875 | 9036.6184 | 14374.6306 | 12597.5823 | 11753.5027 | 11165.391 | 11441.0249 | 10771.5408 | 8746.8007 | 7891.2514 | 7850.7253
186 | 9974.8212 | 9172.2282 | 8284.8465 | 8323.1866 | 8869.1596 | 10305.9978 | 12629.8744 | 11731.1506 | 11501.1122 | 11381.6855 | 12042.1586 | 9647.1347 | 8495.9424 | 8261.6587 | 8620.3285
187 | 9999.9321 | 9110.007 | 8322.3473 | 8384.3605 | 8895.6909 | 10226.9736 | 12759.9569 | 11949.9715 | 11742.4803 | 11506.5959 | 12022.336 | 9705.2577 | 8677.3509 | 8473.8894 | 8777.484
188 | 9314.9454 | 9324.0845 | 8273.1045 | 7992.7898 | 8145.5592 | 9071.5718 | 14915.2836 | 13562.8818 | 12651.7119 | 11583.8913 | 11368.3531 | 10999.4843 | 9590.1444 | 8830.2303 | 8601.1081
189 | 10011.8384 | 8920.2165 | 8383.6437 | 8465.8933 | 8863.0195 | 9887.6979 | 13506.494 | 13047.7316 | 12598.1201 | 11806.7503 | 11878.194 | 9949.3919 | 9282.2 | 9092.2651 | 9194.5925
190 | 9850.0886 | 8639.3051 | 8410.2471 | 8446.4319 | 8681.0674 | 9479.8043 | 14585.4863 | 14324.7832 | 13230.3798 | 11814.2864 | 11592.3985 | 10258.866 | 9743.1146 | 9506.7049 | 9355.2892
191 | 8886.2911 | 7743.3644 | 7632.5408 | 7443.7781 | 7621.666 | 7467.4988 | 16588.5953 | 15578.3596 | 13003.3978 | 11207.9192 | 10054.928 | 10548.7463 | 9676.8556 | 9038.5329 | 8767.4822
192 | 9531.9152 | 7946.1514 | 8325.6722 | 8101.7462 | 8214.8672 | 8743.0551 | 17255.963 | 16578.3212 | 13444.3456 | 11507.3149 | 11098.5066 | 10341.8541 | 10252.774 | 9491.443 | 9216.9865
193 | 10685.4805 | 13496.8509 | 8675.169 | 8194.1775 | 8903.9479 | 13653.323 | 16321.5334 | 11810.54 | 11087.8329 | 11472.5982 | 15615.197 | 10936.274 | 4015.5012 | 2968.2645 | 4006.0605
194 | 10165.7034 | 9681.6349 | 7195.3687 | 7028.6074 | 8091.6809 | 11249.419 | 13459.7903 | 11032.1778 | 10518.4499 | 11086.9212 | 13505.5524 | 9097.0478 | 5780.091 | 5154.7863 | 6478.8395
195 | 10780.9397 | 9707.696 | 7899.6451 | 7854.7787 | 8815.0194 | 11350.9344 | 13822.0264 | 12030.4759 | 11612.9734 | 12000.1348 | 13779.1536 | 9790.9655 | 7455.885 | 7015.7778 | 8070.1895
196 | 11086.9894 | 9714.4383 | 8393.4368 | 8446.1495 | 9260.1842 | 11334.7308 | 14215.995 | 12797.7765 | 12483.59 | 12667.4306 | 13926.2724 | 10274.4199 | 8537.2151 | 8243.2987 | 8991.3544
197 | 11303.8706 | 9817.4607 | 8794.6316 | 8883.4076 | 9574.5965 | 11317.9445 | 14682.9454 | 13548.0821 | 13245.9843 | 13199.0053 | 14035.4365 | 10731.3377 | 9368.299 | 9123.3899 | 9627.5833
198 | 11374.7304 | 9875.7998 | 8953.2996 | 9037.4592 | 9671.9728 | 11285.5065 | 14951.1828 | 13937.3869 | 13610.2818 | 13422.9178 | 14059.1058 | 10962.4622 | 9751.3161 | 9492.752 | 9877.5245
199 | 11400.8985 | 9906.8297 | 9072.7106 | 9151.1087 | 9727.5143 | 11213.8256 | 15240.3739 | 14347.0551 | 13950.0955 | 13591.8878 | 14056.476 | 11160.5978 | 10098.2814 | 9812.9473 | 10071.8605
200 | 11427.3568 | 9944.0457 | 9246.016 | 9333.092 | 9812.7063 | 11119.3038 | 15695.6459 | 15000.365 | 14542.8452 | 13864.88 | 14002.7502 | 11408.1671 | 10579.3941 | 10347.2762 | 10425.2406
201 | 11458.199 | 10061.8626 | 9452.086 | 9492.2321 | 9898.4347 | 11080.0975 | 16373.6676 | 15726.1072 | 15035.5287 | 14045.4431 | 13905.7408 | 11765.8832 | 11021.5008 | 10734.1293 | 10723.2163
202 | 13105.0485 | 12764.3988 | 11935.8829 | 11636.0281 | 11786.5045 | 12829.1489 | 19978.4095 | 18555.9207 | 16940.2087 | 15355.3222 | 15265.5457 | 15205.6998 | 13678.8141 | 12820.7062 | 12459.1247
203 | 12311.501 | 9507.0817 | 9872.5631 | 10155.79 | 10359.3154 | 10534.295 | 18071.6955 | 17731.406 | 15993.3697 | 14496.9579 | 14333.4411 | 12230.3101 | 11847.9326 | 11761.1654 | 11606.0469
204 | 11887.5173 | 9437.7521 | 10017.4372 | 10413.9694 | 10558.6925 | 9908.1267 | 18356.5151 | 18279.0993 | 16114.0583 | 14490.2321 | 13750.1185 | 11836.9676 | 12056.9989 | 11986.9834 | 11707.9653
205 | 10435.0883 | 10546.1634 | 7082.6851 | 6964.2776 | 8026.3476 | 12629.9628 | 13963.8628 | 10659.5504 | 10374.8744 | 11088.434 | 14860.4166 | 8468.225 | 3385.1675 | 2940.5461 | 4317.7096
206 | 11734.2583 | 10606.9899 | 8159.8806 | 8125.2785 | 9401.3894 | 12944.2069 | 14311.6724 | 11892.7945 | 11540.473 | 12439.478 | 15253.2055 | 9719.2607 | 6403.3019 | 5946.8858 | 7625.047
207 | 12507.1514 | 10728.396 | 9008.8889 | 9108.3137 | 10290.5344 | 13150.1345 | 14715.0655 | 13015.3072 | 12805.6529 | 13464.1173 | 15626.1773 | 10542.7008 | 8295.2778 | 8043.1403 | 9440.6322
208 | 12828.2119 | 10796.8446 | 9580.8198 | 9791.3613 | 10800.6238 | 13146.1138 | 15123.5771 | 13827.5656 | 13742.1492 | 14224.4507 | 15804.1492 | 11107.8576 | 9476.3635 | 9387.8008 | 10425.1016
209 | 13125.2911 | 10972.1286 | 10060.84 | 10315.6343 | 11192.7525 | 13192.5749 | 15656.0587 | 14684.9557 | 14624.9356 | 14863.555 | 16016.6315 | 11656.2933 | 10426.2522 | 10387.3066 | 11146.8604
210 | 13219.7179 | 11039.3806 | 10241.8826 | 10496.3027 | 11320.4757 | 13188.6211 | 15910.6688 | 15102.8611 | 15029.2914 | 15127.7234 | 16078.8305 | 11882.5829 | 10850.329 | 10801.8419 | 11427.5978
211 | 13291.5972 | 11096.6013 | 10407.1663 | 10660.4667 | 11425.5428 | 13163.7784 | 16212.8818 | 15567.0333 | 15436.2803 | 15370.9149 | 16143.6081 | 12103.2162 | 11259.1338 | 11189.2952 | 11673.9964
212 | 13404.5723 | 11229.0094 | 10685.7857 | 10950.2579 | 11602.892 | 13150.1858 | 16722.286 | 16306.3796 | 16169.6334 | 15787.4642 | 16220.2971 | 12416.0789 | 11844.2886 | 11866.15 | 12145.2328
213 | 13519.7906 | 11409.1528 | 10968.9665 | 11193.8827 | 11797.4395 | 13243.1898 | 17448.9014 | 17126.551 | 16777.6207 | 16070.5529 | 16205.3785 | 12828.7318 | 12367.8972 | 12350.175 | 12540.3543
214 | 16130.0263 | 15096.169 | 14424.2443 | 14319.2126 | 14667.6624 | 16003.5788 | 21827.8905 | 20671.421 | 19441.1563 | 18219.3868 | 18524.9206 | 17197.2335 | 15870.2886 | 15297.7835 | 15196.3774
215 | 14715.8724 | 10922.7488 | 11572.8556 | 11954.032 | 12339.9186 | 12625.6427 | 19040.0561 | 19384.3154 | 17967.4308 | 16762.9073 | 17039.1318 | 13586.0886 | 13542.7075 | 13637.5976 | 13594.9337
216 | 14141.3669 | 11055.1836 | 11952.5456 | 12541.362 | 12711.5354 | 11547.1331 | 19451.3175 | 19901.1137 | 18099.7935 | 16749.2892 | 16234.2421 | 13401.1704 | 13946.1182 | 13901.8773 | 13637.3449
217 | 11397.8997 | 11065.2845 | 7586.005 | 7550.1299 | 8760.6131 | 13727.252 | 14533.4084 | 11258.1885 | 11073.8518 | 11958.1612 | 16012.1225 | 8767.6115 | 3656.5886 | 3294.8143 | 4837.3685
218 | 12863.345 | 11326.1776 | 8919.2921 | 8988.6921 | 10409.5044 | 14186.3671 | 14864.948 | 12469.0072 | 12260.1281 | 13390.0321 | 16457.8537 | 10181.1818 | 6891.1706 | 6578.1468 | 8494.0243
219 | 13736.222 | 11552.8752 | 9922.5083 | 10124.7106 | 11455.0951 | 14498.4332 | 15245.0759 | 13612.6511 | 13552.8062 | 14417.5086 | 16851.8841 | 11082.6338 | 8926.4468 | 8814.1527 | 10445.6615
220 | 14146.7006 | 11667.1199 | 10538.7527 | 10874.2747 | 12029.7217 | 14545.0073 | 15699.7509 | 14496.1672 | 14603.8147 | 15312.0801 | 17140.2861 | 11723.9762 | 10192.3688 | 10281.2857 | 11550.8981
221 | 14530.2532 | 11904.5236 | 11090.9807 | 11476.2277 | 12496.9672 | 14666.7071 | 16296.3074 | 15447.4099 | 15585.7262 | 16070.1576 | 17464.0995 | 12351.9934 | 11231.5306 | 11361.6658 | 12338.2386
222 | 14627.3979 | 11986.0216 | 11285.0772 | 11665.7764 | 12642.7889 | 14687.8953 | 16527.4489 | 15861.5462 | 15997.7904 | 16341.1086 | 17541.3534 | 12564.38 | 11660.8012 | 11783.0277 | 12614.9087
223 | 14734.5925 | 12095.1393 | 11494.9673 | 11868.8114 | 12783.3733 | 14703.6227 | 16871.6048 | 16383.262 | 16473.5747 | 16651.9839 | 17666.7733 | 12820.7835 | 12126.634 | 12214.1008 | 12899.1636
224 | 14859.5255 | 12276.5592 | 11826.4924 | 12198.2354 | 12992.499 | 14738.379 | 17414.9145 | 17187.0613 | 17284.6504 | 17122.0885 | 17785.9304 | 13157.0375 | 12756.6765 | 12942.572 | 13406.532
225 | 15105.9737 | 12472.7898 | 12174.7813 | 12547.0786 | 13314.2279 | 14955.5666 | 18101.2496 | 18035.319 | 17987.4693 | 17549.0101 | 17934.1267 | 13564.095 | 13328.4199 | 13546.7528 | 13934.2896
226 | 15775.0828 | 12518.7732 | 12538.9489 | 13071.808 | 14049.8763 | 15413.3833 | 19498.9801 | 18951.4103 | 18541.4181 | 17933.0109 | 18476.2085 | 14439.8865 | 13967.524 | 14084.8083 | 14574.4114
227 | 16667.2323 | 12079.7244 | 12943.5051 | 13426.2261 | 14037.1041 | 14380.1568 | 19710.3485 | 20428.5611 | 19366.4051 | 18423.3084 | 19103.2098 | 14657.4999 | 14867.9258 | 14987.8088 | 15115.1632
228 | 16074.6747 | 12303.294 | 13415.1007 | 14231.1794 | 14433.4129 | 13101.2373 | 20202.8431 | 21021.3187 | 19612.1311 | 18560.514 | 18602.3519 | 14593.2195 | 15244.2755 | 15363.7752 | 15254.7629
229 | 12130.8314 | 11460.8513 | 7947.8432 | 7993.9214 | 9335.0362 | 14643.5437 | 15090.4342 | 11898.565 | 11757.6337 | 12683.625 | 16941.0705 | 9053.1636 | 3926.5258 | 3587.0541 | 5190.5375
230 | 13820.5816 | 11942.5544 | 9597.1425 | 9726.119 | 11261.212 | 15202.6024 | 15249.2564 | 12926.6372 | 12895.5054 | 14214.7713 | 17422.5282 | 10566.3258 | 7363.1892 | 7197.4402 | 9305.9842
231 | 14732.1662 | 12242.4315 | 10688.382 | 10978.5043 | 12404.0839 | 15558.995 | 15629.0651 | 14056.6896 | 14159.7928 | 15230.8973 | 17814.0347 | 11541.103 | 9480.7696 | 9520.9897 | 11349.2155
232 | 15215.6632 | 12473.243 | 11428.3653 | 11871.2078 | 13062.1746 | 15626.1027 | 16196.7282 | 15065.1071 | 15347.8363 | 16253.1596 | 18203.5948 | 12325.3148 | 10894.5587 | 11136.1892 | 12607.9539
233 | 15645.0629 | 12704.9536 | 11975.3652 | 12479.5821 | 13573.2321 | 15827.8995 | 16789.5385 | 16049.1286 | 16317.6903 | 17019.0271 | 18564.3972 | 12922.5484 | 11923.7848 | 12186.3636 | 13333.9252
234 | 15721.6754 | 12760.7098 | 12138.1416 | 12620.1356 | 13707.3703 | 15869.3265 | 16980.71 | 16415.5373 | 16706.0261 | 17247.3262 | 18637.8452 | 13115.5175 | 12315.6018 | 12556.925 | 13550.8918
235 | 15827.0064 | 12875.282 | 12351.4888 | 12823.3989 | 13849.5621 | 15891.8955 | 17303.1081 | 16934.3814 | 17202.249 | 17574.0815 | 18782.169 | 13348.4737 | 12771.3182 | 12988.7615 | 13831.6307
236 | 15986.0132 | 13096.1246 | 12718.0593 | 13187.9137 | 14107.8059 | 16000.6751 | 17840.7045 | 17758.2238 | 18048.7222 | 18089.9721 | 18968.1658 | 13673.8296 | 13404.8077 | 13734.7275 | 14369.6551
237 | 16316.4461 | 13308.2568 | 13127.4092 | 13615.4096 | 14512.9917 | 16288.595 | 18498.7492 | 18617.3905 | 18805.6989 | 18611.4109 | 19228.7994 | 14083.0042 | 14006.6503 | 14408.6883 | 14980.4277
238 | 17090.888 | 13345.4683 | 13558.5999 | 14238.1836 | 15325.6095 | 16809.3282 | 20100.5343 | 19701.994 | 19523.8353 | 19142.421 | 19873.0741 | 15124.2384 | 14865.2816 | 15093.3626 | 15734.6866
239 | 18275.7486 | 13159.0213 | 14193.3411 | 14847.6746 | 15468.1189 | 15606.9483 | 20314.013 | 21204.9638 | 20454.127 | 19792.1501 | 20707.6471 | 15654.4527 | 15938.1615 | 16147.4026 | 16422.0303
240 | 17774.0661 | 13628.4664 | 14966.5603 | 15933.8092 | 16185.3496 | 14183.9289 | 20976.5115 | 21947.278 | 20790.4017 | 20046.9161 | 19910.8799 | 15772.6873 | 16490.2045 | 16643.2088 | 16631.4569
241 | 12682.2343 | 11807.4914 | 8356.8387 | 8464.178 | 9912.2055 | 15298.1947 | 15221.9363 | 12076.1545 | 12050.5403 | 13106.0755 | 17448.02 | 9200.6528 | 4126.6465 | 3899.8085 | 5628.416
242 | 14432.7025 | 12413.6023 | 10142.1661 | 10323.1098 | 11938.3868 | 15918.4373 | 15416.3078 | 13150.2102 | 13237.7567 | 14688.4518 | 17962.7104 | 10823.1037 | 7719.444 | 7674.4418 | 9892.2872
243 | 15428.2022 | 12833.6297 | 11337.2627 | 11684.6283 | 13145.9697 | 16325.4514 | 15894.6181 | 14368.6753 | 14590.8651 | 15803.0812 | 18446.8873 | 11928.2854 | 9947.8956 | 10101.5385 | 12036.3177
244 | 15835.1873 | 13063.9722 | 12052.6625 | 12524.3641 | 13807.1395 | 16412.602 | 16386.1831 | 15272.5301 | 15591.7986 | 16605.8807 | 18711.1627 | 12671.0225 | 11264.2175 | 11569.7733 | 13122.6173
245 | 16386.8777 | 13341.2699 | 12652.7226 | 13204.6521 | 14386.7589 | 16692.8391 | 17033.9049 | 16350.8829 | 16708.6392 | 17544.9562 | 19235.0005 | 13288.4249 | 12362.4772 | 12723.5524 | 13975.162
246 | 16578.6479 | 13412.9499 | 12869.2802 | 13431.2955 | 14569.6446 | 16765.5605 | 17316.6047 | 16846.9653 | 17235.4235 | 17934.5357 | 19437.7505 | 13541.3784 | 12865.8293 | 13206.4766 | 14317.6896
247 | 16733.9945 | 13560.989 | 13116.8742 | 13673.5393 | 14771.1927 | 16858.5679 | 17663.7335 | 17386.5748 | 17768.8876 | 18298.9209 | 19651.8775 | 13814.4465 | 13345.9776 | 13669.0759 | 14620.8095
248 | 17006.6965 | 13920.4687 | 13622.9673 | 14187.1327 | 15191.5235 | 17113.1407 | 18266.1041 | 18262.2116 | 18715.8768 | 18943.0913 | 20016.5545 | 14248.4863 | 14080.2018 | 14539.9071 | 15269.3633
249 | 17246.1 | 14048.7017 | 13936.1449 | 14514.7474 | 15523.9613 | 17370.3636 | 18742.745 | 18990.2104 | 19386.1735 | 19388.5821 | 20227.5178 | 14510.1225 | 14553.058 | 15110.8395 | 15802.655
250 | 18198.8764 | 14103.4276 | 14500.9116 | 15287.9049 | 16442.315 | 18035.8311 | 20630.2438 | 20327.9847 | 20332.8734 | 20123.9692 | 21023.1616 | 15751.438 | 15658.2987 | 15965.2086 | 16722.9927
251 | 19500.0627 | 14257.8017 | 15404.6641 | 16184.2791 | 16585.0488 | 16317.4621 | 20890.7636 | 21881.9431 | 21282.6953 | 20824.4797 | 21863.9284 | 16599.2993 | 16848.6154 | 17118.8813 | 17404.0351
252 | 18977.9281 | 14579.481 | 15995.1396 | 17079.9563 | 17348.7787 | 14925.1908 | 21534.4196 | 22573.4366 | 21617.3291 | 21092.8265 | 20935.7322 | 16659.1836 | 17318.6794 | 17537.1317 | 17598.5954
253 | 4536.782 | 4619.301 | 6553.8285 | 5474.8599 | 6081.2621 | 9311.0836 | 6937.2184 | 6609.8317 | 6553.3257 | 8064.3684 | 5209.7847 | 5131.7593 | 6626.2509 | 4690.4102
254 | 4814.5172 | 4885.8339 | 6117.2249 | 5771.0054 | 6618.031 | 9471.1694 | 7724.2719 | 7282.2524 | 7092.6999 | 7823.5595 | 5593.7333 | 5409.713 | 6246.694 | 5011.4061
255 | 4943.0513 | 4998.1207 | 5889.7322 | 5980.6174 | 7013.1842 | 9851.6382 | 8385.4289 | 7786.5263 | 7320.0944 | 7572.3766 | 5740.0833 | 5483.6777 | 5937.322 | 5088.6635
256 | 4982.2051 | 5024.8554 | 5730.9788 | 6153.9343 | 7399.9193 | 10391.0642 | 9018.0302 | 8178.6044 | 7398.4946 | 7309.9641 | 5759.3119 | 5456.105 | 5658.952 | 5053.9166
257 | 4946.9804 | 4995.918 | 5632.8339 | 6321.4675 | 7805.4728 | 11160.1271 | 9651.4455 | 8414.3914 | 7344.8886 | 7014.9174 | 5687.6462 | 5344.0956 | 5367.8583 | 4936.6804
258 | 4879.9987 | 4959.0582 | 5599.8352 | 6425.7924 | 8048.9044 | 11623.6989 | 9989.8207 | 8477.5603 | 7250.5573 | 6810.7932 | 5592.3025 | 5230.9482 | 5176.9705 | 4829.9264
259 | 4866.2114 | 4955.5826 | 5576.4335 | 6490.9969 | 8230.7603 | 12036.5651 | 10282.0703 | 8516.3145 | 7191.256 | 6678.8025 | 5556.3996 | 5180.0548 | 5077.3814 | 4788.3207
260 | 4760.2572 | 4910.0339 | 5558.3219 | 6679.0165 | 8681.6074 | 13102.7648 | 10761.8712 | 8439.8192 | 6966.0417 | 6318.3576 | 5379.6202 | 4982.2278 | 4808.8281 | 4613.6703
261 | 4600.4417 | 4839.653 | 5562.4275 | 6908.2112 | 9158.3633 | 14370.898 | 11023.0806 | 8270.668 | 6704.1596 | 5945.3606 | 5154.7011 | 4746.4296 | 4523.4132 | 4398.0391
262 | 4315.3161 | 4717.5211 | 5379.7354 | 7186.6794 | 9868.933 | 16840.0459 | 11122.6542 | 7967.8619 | 6234.6098 | 5314.6924 | 4800.6279 | 4371.2111 | 4054.2908 | 4037.1861
263 | 4725.066 | 5203.8587 | 5277.6037 | 6731.7518 | 10455.8446 | 19285.8833 | 11123.2409 | 7613.1873 | 5472.6833 | 4263.9608 | 4393.0093 | 4165.9445 | 3578.1964 | 4033.7098
264 | 4991.4607 | 6204.0418 | 6347.6775 | 7345.5874 | 11101.3506 | 20049.6785 | 9588.545 | 6074.986 | 4230.2113 | 3263.5377 | 3754.817 | 3701.5825 | 3116.6459 | 3811.1545
265 | 7165.7403 | 7249.5351 | 9751.1501 | 7709.2038 | 8422.2762 | 12478.966 | 9584.9798 | 9270.9391 | 9438.3664 | 11884.9643 | 8001.4027 | 8035.8248 | 10488.9799 | 7474.7149
266 | 7791.8752 | 7822.3079 | 9302.9377 | 8264.6083 | 9175.3923 | 12599.8746 | 10660.4214 | 10282.855 | 10295.638 | 11743.6957 | 8741.9751 | 8622.1338 | 10160.7203 | 8176.9443
267 | 8119.2058 | 8076.3691 | 9065.1511 | 8621.1287 | 9672.7992 | 12957.2833 | 11511.7588 | 11071.8047 | 10823.2312 | 11637.4836 | 9145.7484 | 8910.4916 | 9908.9225 | 8458.8324
268 | 8298.5811 | 8186.9592 | 8887.0853 | 8870.6607 | 10109.9567 | 13496.655 | 12302.7722 | 11720.8425 | 11167.0557 | 11553.415 | 9377.6867 | 9056.7039 | 9689.2846 | 8562.2524
269 | 8360.6915 | 8199.8987 | 8751.8291 | 9080.7697 | 10558.7939 | 14310.0124 | 13141.1964 | 12236.1538 | 11370.5034 | 11437.7454 | 9481.5432 | 9076.2591 | 9432.4718 | 8533.9443
270 | 8267.015 | 8129.3768 | 8665.0622 | 9251.1566 | 10956.555 | 15030.651 | 13750.312 | 12532.8217 | 11409.4165 | 11269.3597 | 9410.0697 | 8943.5523 | 9125.008 | 8377.1495
271 | 8349.8426 | 8184.0533 | 8644.2578 | 9275.7878 | 11035.7544 | 15278.652 | 14034.253 | 12642.4132 | 11450.4485 | 11246.2073 | 9487.8857 | 8998.8361 | 9129.632 | 8447.1893
272 | 8280.614 | 8145.5301 | 8581.4414 | 9454.9766 | 11523.894 | 16455.8243 | 14774.9658 | 12813.2062 | 11415.961 | 10972.8857 | 9430.0022 | 8889.4992 | 8868.6267 | 8315.02
273 | 8139.2799 | 8063.7908 | 8508.3099 | 9691.3401 | 12089.8224 | 17912.6913 | 15343.5049 | 12871.194 | 11305.2187 | 10669.7194 | 9264.3785 | 8687.7532 | 8593.914 | 8122.7753
274 | 7684.883 | 7804.7229 | 8248.217 | 10292.4647 | 13278.233 | 20751.4394 | 15892.8055 | 12805.0824 | 10930.371 | 9980.6498 | 8862.3091 | 8195.0778 | 7921.538 | 7603.2981
275 | 6819.1985 | 8249.7328 | 9336.7701 | 11888.7946 | 15417.1508 | 23082.3827 | 14886.441 | 11072.401 | 8806.8629 | 7411.238 | 7169.2672 | 6592.7035 | 5913.684 | 6066.4913
276 | 7959.4371 | 10068.1768 | 10587.6762 | 11580.6469 | 15003.4226 | 23683.0377 | 14109.3209 | 9741.3698 | 7013.6066 | 5477.7393 | 6054.4373 | 5918.8203 | 5013.3968 | 6008.71
277 | 9345.8608 | 9424.0621 | 12369.3359 | 9593.4531 | 10405.9457 | 15016.7365 | 11617.6818 | 11290.181 | 11655.3984 | 14816.5425 | 10294.0743 | 10366.0576 | 13526.4665 | 9784.8006
278 | 10242.5186 | 10276.0511 | 12020.286 | 10442.8244 | 11384.7193 | 15144.0486 | 12974.151 | 12630.4018 | 12782.032 | 14741.595 | 11253.7289 | 11211.4768 | 13275.4019 | 10774.3259
279 | 10762.9034 | 10685.5418 | 11816.6624 | 10949.985 | 11982.3792 | 15475.1102 | 13944.6032 | 13615.3703 | 13523.0224 | 14764.1513 | 11868.2898 | 11680.6347 | 13107.1552 | 11239.7357
280 | 11092.8012 | 10906.5761 | 11679.7582 | 11297.2984 | 12478.3771 | 15992.8314 | 14814.4603 | 14385.5729 | 14012.7793 | 14819.6367 | 12277.0153 | 11981.4312 | 12983.9619 | 11481.0894
281 | 11306.2521 | 11095.2295 | 11615.2031 | 11711.7574 | 13185.4821 | 16731.4264 | 15624.4273 | 15011.4545 | 14318.3704 | 14771.9357 | 12450.0882 | 12171.0225 | 12761.7932 | 11467.7933
282 | 11207.4771 | 10947.4193 | 11467.1794 | 11846.0897 | 13548.0613 | 17760.019 | 16645.6039 | 15634.5683 | 14646.3163 | 14822.6479 | 12548.8314 | 12056.2586 | 12447.3469 | 11391.7492
283 | 11367.3453 | 11052.0766 | 11468.269 | 11796.1833 | 13429.7301 | 17679.3076 | 16715.2673 | 15652.9796 | 14679.7507 | 14858.7652 | 12702.3211 | 12190.0445 | 12588.1706 | 11575.12
284 | 11416.2189 | 11090.4229 | 11410.9002 | 11996.834 | 13902.0811 | 18815.4165 | 17591.3015 | 16029.2782 | 14828.9776 | 14742.4564 | 12766.8657 | 12172.7536 | 12375.8331 | 11543.6496
285 | 11329.3501 | 11020.7666 | 11316.7675 | 12182.5907 | 14420.7455 | 20225.5254 | 18288.3222 | 16269.9792 | 14930.5104 | 14591.5545 | 12772.753 | 12124.9354 | 12212.7914 | 11449.5128
286 | 11206.9208 | 11091.3257 | 11148.5522 | 12999.5368 | 15816.9041 | 23492.7381 | 19655.0758 | 16968.0602 | 15154.8978 | 14360.5238 | 12643.8644 | 11864.4875 | 11761.8193 | 11205.96
287 | 9214.6441 | 10875.8354 | 11995.623 | 13688.8628 | 17087.2596 | 24991.0355 | 17630.1967 | 14051.2082 | 11391.4625 | 8508.6005 | 8834.8409 | 8053.1132 | 7162.1835 | 8006.1201
288 | 9777.9843 | 12128.6789 | 13394.9841 | 14488.1927 | 17475.1932 | 25671.5636 | 16881.9482 | 12147.7552 | 8692.6808 | 6549.046 | 7396.7523 | 7331.335 | 6493.349 | 7758.4156
289 | 7989.6513 | 7845.5221 | 10118.7806 | 8158.8573 | 8804.4338 | 14068.061 | 11270.7319 | 11173.1403 | 11515.9561 | 14454.3159 | 9979.4053 | 9865.7266 | 11947.9243 | 8513.886
290 | 9289.6693 | 9134.274 | 10550.595 | 9486.3538 | 10461.5818 | 14987.9353 | 13006.759 | 12817.3314 | 12984.3505 | 14912.057 | 11152.9521 | 10874.4112 | 12292.0103 | 9855.5382
291 | 10075.7775 | 9873.8294 | 10751.6446 | 10354.2437 | 11736.1407 | 16048.7376 | 14447.1389 | 14143.2147 | 14005.4348 | 15228.8294 | 11874.7024 | 11452.2616 | 12369.8227 | 10527.3519
292 | 10654.6496 | 10441.1243 | 11052.872 | 11126.8316 | 12774.7145 | 17159.8107 | 15782.5395 | 15291.6784 | 14827.1691 | 15507.1956 | 12464.9507 | 11884.4185 | 12421.1163 | 10955.1049
293 | 10946.8661 | 10718.1257 | 11183.0478 | 11670.7776 | 13604.028 | 18289.9461 | 16990.2695 | 16168.5994 | 15336.1976 | 15552.9414 | 12770.3839 | 12065.5741 | 12352.7145 | 11169.792
294 | 11016.6301 | 10747.5335 | 11262.9437 | 11943.3685 | 14062.1036 | 18989.3104 | 17431.6619 | 16373.1017 | 15435.5718 | 15471.325 | 12826.0731 | 12095.3546 | 12307.2971 | 11204.324
295 | 10971.7926 | 10675.9211 | 11388.7547 | 12253.8021 | 14469.6585 | 19429.7843 | 17295.1063 | 16111.0879 | 15238.3301 | 15291.4461 | 12751.8799 | 12077.9776 | 12279.6648 | 11201.6946
296 | 11093.9351 | 10518.5131 | 11035.4906 | 12127.8365 | 14445.9393 | 19786.7901 | 17874.6504 | 16643.2784 | 15772.7049 | 15825.5906 | 13231.6324 | 12449.3123 | 12630.0541 | 11609.1584
297 | 10997.8291 | 10595.051 | 10933.142 | 12588.3737 | 14771.9196 | 20721.9989 | 18999.4964 | 17297.4318 | 16216.1014 | 16210.3895 | 13609.8628 | 12789.0088 | 12219.9155 | 11450.0072
298 | 14155.1069 | 13866.8675 | 13787.942 | 15485.9753 | 18123.5 | 25404.5768 | 22246.7993 | 19984.3175 | 18400.447 | 17889.2822 | 15764.797 | 14940.9127 | 15059.2116 | 14270.4209
299 | 12589.9899 | 13511.6002 | 13080.9222 | 14949.8514 | 17943.0256 | 27033.8248 | 21849.725 | 18141.4078 | 14736.4118 | 10789.055 | 11497.7925 | 10542.9639 | 9382.169 | 10751.924
300 | 11157.6224 | 13884.5071 | 15656.1331 | 16625.2921 | 19298.5465 | 27019.3167 | 18932.909 | 14191.3328 | 10410.3338 | 7619.1284 | 8509.819 | 8400.7338 | 7466.2241 | 8890.4085
301 | 8847.1157 | 8622.0591 | 10830.2907 | 8670.9827 | 9247.0937 | 14647.7269 | 11926.3655 | 11942.2948 | 12446.2745 | 15663.7939 | 11030.4739 | 10916.106 | 13151.6641 | 9456.2042
302 | 10302.9954 | 10079.3613 | 11409.8319 | 10145.2312 | 11035.7461 | 15620.4352 | 13760.7104 | 13694.303 | 14027.3476 | 16254.7707 | 12323.5981 | 12027.8004 | 13613.4536 | 10956.5923
303 | 11152.874 | 10868.149 | 11671.9957 | 11066.4436 | 12379.2401 | 16710.7359 | 15261.5895 | 15092.202 | 15102.5554 | 16593.1252 | 13090.7529 | 12693.2421 | 13749.8039 | 11702.082
304 | 11802.3798 | 11512.6953 | 12048.2484 | 11913.0453 | 13479.3431 | 17886.7044 | 16705.5192 | 16393.8229 | 16082.0967 | 17022.4218 | 13793.6294 | 13205.2771 | 13877.8043 | 12230.6477
305 | 12233.2986 | 11917.9973 | 12266.1139 | 12511.6388 | 14354.2462 | 19080.6681 | 18034.0166 | 17426.1778 | 16770.1988 | 17193.9568 | 14224.2326 | 13502.9541 | 13931.7427 | 12546.2952
306 | 12353.3839 | 11988.9231 | 12350.8468 | 12784.4719 | 14814.172 | 19744.4013 | 18453.1736 | 17633.4812 | 16914.0667 | 17253.5661 | 14384.7153 | 13588.8506 | 13963.344 | 12654.7307
307 | 12439.169 | 11980.8584 | 12425.6382 | 13062.1702 | 15215.9986 | 20219.8358 | 18313.0517 | 17421.6551 | 16818.2868 | 17116.0113 | 14348.6242 | 13636.5929 | 14010.4258 | 12776.1395
308 | 12578.3151 | 11823.4937 | 12025.5649 | 13302.6222 | 15563.5554 | 20895.1338 | 19543.6847 | 18442.5772 | 17619.4065 | 17941.0748 | 14999.7098 | 14145.1692 | 14454.848 | 13228.8669
309 | 12452.0635 | 11863.0245 | 12092.651 | 13953.7278 | 16005.1191 | 21741.7587 | 20364.9488 | 18927.9603 | 18061.8469 | 18315.1702 | 15416.1745 | 14609.1402 | 14063.7358 | 13112.1867
310 | 16680.2995 | 16174.3956 | 15898.1698 | 17335.9855 | 19616.9328 | 26611.674 | 24021.2174 | 22254.0321 | 20994.1744 | 20789.8386 | 18471.6405 | 17640.023 | 17928.6897 | 16946.9829
311 | 14294.4101 | 15055.1358 | 14515.1846 | 16488.2673 | 19273.2441 | 28191.5228 | 23819.4724 | 20535.9722 | 17089.57 | 12645.1586 | 13506.233 | 12144.0317 | 10751.8045 | 12347.6379
312 | 12085.7814 | 15072.37 | 17346.2011 | 18222.237 | 20641.6408 | 28013.575 | 20479.965 | 15784.7497 | 11939.6373 | 8663.5822 | 9411.9027 | 9167.9832 | 8123.1325 | 9643.979
313 | 9553.3886 | 9268.1559 | 11409.6076 | 9094.7408 | 9585.7755 | 14992.4806 | 12358.2441 | 12476.0605 | 13108.9221 | 16484.1623 | 11822.3791 | 11727.5433 | 14073.3489 | 10231.0316
314 | 11143.3014 | 10864.9392 | 12131.878 | 10678.2989 | 11448.2894 | 15990.2622 | 14247.1996 | 14276.5586 | 14741.631 | 17156.1202 | 13188.3249 | 12916.3884 | 14635.3415 | 11849.3354
315 | 12057.8505 | 11714.3131 | 12463.39 | 11666.6994 | 12878.4946 | 17174.8496 | 15838.1951 | 15784.3005 | 15902.7975 | 17591.961 | 14038.2667 | 13678.6775 | 14863.4719 | 12673.3167
316 | 12763.5371 | 12419.6403 | 12885.6629 | 12552.6339 | 14022.4026 | 18373.9576 | 17370.9104 | 17190.7392 | 17025.0023 | 18145.5801 | 14802.8746 | 14232.9695 | 15056.8597 | 13242.6604
317 | 13312.5141 | 12942.2504 | 13223.8979 | 13266.5465 | 14986.2147 | 19665.563 | 18817.1476 | 18383.7773 | 17878.2239 | 18516.4426 | 15412.6502 | 14641.4056 | 15219.4643 | 13691.5174
318 | 13537.4852 | 13123.9842 | 13395.7341 | 13663.0555 | 15590.7618 | 20518.1489 | 19371.0503 | 18677.6729 | 18100.6787 | 18615.2937 | 15614.0318 | 14815.7151 | 15331.7616 | 13894.3939
319 | 13749.0834 | 13203.3916 | 13423.4064 | 13909.3039 | 16023.5408 | 21052.8842 | 19469.3172 | 18723.1526 | 18234.0772 | 18644.2046 | 15742.1076 | 14965.3065 | 15506.3391 | 14158.2553
320 | 13841.4508 | 12946.8929 | 13074.3126 | 14424.9877 | 16571.3148 | 21698.0062 | 20603.4479 | 19677.4258 | 19037.8204 | 19583.7711 | 16423.3657 | 15533.7522 | 15974.4906 | 14657.5662
321 | 13766.9123 | 13062.5469 | 13210.721 | 15199.9819 | 17057.2953 | 22736.687 | 21525.1161 | 20230.7452 | 19555.2071 | 20086.4074 | 17022.3475 | 16316.7176 | 15421.1466 | 14458.0386
322 | 13752.0572 | 14153.7117 | 14336.9788 | 15980.6528 | 18088.8778 | 25402.1982 | 23082.047 | 21459.4929 | 20256.0827 | 17881.987 | 17245.8425 | 15127.1571 | 12684.3235 | 13010.8635
323 | 15870.0386 | 16650.3259 | 16072.2794 | 18088.1396 | 20687.8146 | 29156.9078 | 25308.945 | 22282.4996 | 18849.3542 | 13839.6782 | 14970.0532 | 13417.1233 | 11943.4277 | 13741.8895
324 | 12833.063 | 15999.0317 | 18632.1656 | 19425.6205 | 21622.5064 | 28712.1179 | 21601.1041 | 16928.8587 | 13063.8743 | 9474.6413 | 10110.3269 | 9766.4315 | 8663.4746 | 10256.8626
325 | 10209.5998 | 9865.1498 | 11918.3869 | 9490.6314 | 9892.4734 | 15193.9966 | 12669.4786 | 12911.2851 | 13702.3538 | 17093.8819 | 12504.5958 | 12438.7382 | 14836.5337 | 10945.5721
326 | 11818.0354 | 11519.1289 | 12747.4385 | 11134.2539 | 11796.6188 | 16253.1522 | 14593.204 | 14684.008 | 15209.6263 | 17750.2199 | 13861.5244 | 13638.8332 | 15436.1607 | 12578.1669
327 | 12794.4613 | 12407.8681 | 13105.2724 | 12164.3061 | 13284.4232 | 17527.77 | 16280.4496 | 16307.1284 | 16535.8151 | 18369.6161 | 14800.0346 | 14442.1179 | 15740.48 | 13462.7015
328 | 13597.0024 | 13207.7769 | 13626.5644 | 13118.4763 | 14475.0254 | 18743.8394 | 17864.9704 | 17801.8652 | 17749.1226 | 19025.9144 | 15639.494 | 15083.3867 | 16044.2819 | 14135.3248
329 | 14243.0298 | 13843.7319 | 14079.6859 | 13931.2297 | 15533.2708 | 20149.6597 | 19441.4636 | 19142.1727 | 18765.0382 | 19546.0019 | 16357.8775 | 15584.4124 | 16297.7037 | 14664.8058
330 | 14520.0009 | 14070.2892 | 14231.4869 | 14308.6028 | 16096.9679 | 20935.3356 | 20010.8056 | 19493.3127 | 19040.4204 | 19707.6628 | 16633.6127 | 15827.417 | 16499.9369 | 14937.2819
331 | 14747.804 | 14194.7135 | 14286.8004 | 14623.8618 | 16659.1771 | 21703.2474 | 20263.0878 | 19552.3984 | 19168.0766 | 19772.3852 | 16791.5945 | 16018.1848 | 16647.6507 | 15205.6246
332 | 14804.2851 | 13686.5335 | 13565.7311 | 14791.4319 | 17050.2919 | 22118.7738 | 21076.5921 | 20302.1983 | 19797.3424 | 20446.7512 | 17308.3884 | 16429.0881 | 17148.7807 | 15740.909
333 | 14691.3266 | 13855.3018 | 13922.4601 | 16042.9765 | 17727.3195 | 23250.9333 | 22277.4966 | 21153.8593 | 20554.346 | 21221.2325 | 17978.172 | 17154.4722 | 16841.0998 | 15677.3091
334 | 14484.9834 | 14861.8011 | 15080.1948 | 16775.9173 | 18811.1725 | 25912.0586 | 23877.5113 | 22510.0053 | 21567.3153 | 19788.4214 | 18903.1792 | 16833.9895 | 13857.1472 | 13982.2006
335 | 17174.9355 | 18000.0127 | 17398.9078 | 19431.9402 | 21841.5611 | 29949.089 | 26521.6086 | 23616.4815 | 20274.9157 | 14818.6861 | 16125.3222 | 14363.1297 | 12891.9491 | 14859.5908
336 | 13417.8867 | 16729.9233 | 19652.2517 | 20375.8711 | 22442.8832 | 29325.2809 | 22578.4844 | 18025.8134 | 14257.2546 | 10929.4588 | 10942.6463 | 10307.9179 | 9101.765 | 10724.7916
337 | 8857.2769 | 8406.999 | 8292.418 | 8240.9332 | 8476.5022
338 | 8894.1679 | 8509.2491 | 8377.2494 | 8312.4326 | 8463.6326
339 | 8934.0671 | 8586.7154 | 8433.9058 | 8360.0197 | 8450.8089
340 | 8974.327 | 8649.375 | 8472.4496 | 8385.4778 | 8437.9903
341 | 9013.2674 | 8697.5964 | 8499.2314 | 8404.0621 | 8430.4166
342 | 9032.1017 | 8720.1013 | 8512.7649 | 8409.7632 | 8425.2754
343 | 9046.9845 | 8735.3507 | 8518.92 | 8410.9427 | 8415.8111
344 | 9089.1834 | 8774.1069 | 8538.9061 | 8417.8438 | 8403.8726
345 | 9130.8926 | 8807.4782 | 8555.3274 | 8422.7019 | 8391.2109
346 | 9244.0323 | 8866.5882 | 8579.5155 | 8422.4818 | 8358.9421
347 | 9309.1602 | 8927.5397 | 8612.5105 | 8430.6551 | 8322.224
348 | 9211.6391 | 8958.5376 | 8629.6696 | 8435.5378 | 8305.5368
349 | 10546.1739 | 10128.0123 | 10037.146 | 10005.0592 | 10270.6798
350 | 10591.7716 | 10245.7693 | 10142.621 | 10100.0962 | 10278.1258
351 | 10635.4672 | 10331.1126 | 10210.4823 | 10161.6969 | 10277.6863
352 | 10677.2037 | 10399.6736 | 10257.5449 | 10198.9276 | 10276.7892
353 | 10715.1848 | 10451.7932 | 10291.1226 | 10227.4122 | 10280.9216
354 | 10732.6514 | 10475.4712 | 10306.5577 | 10236.2872 | 10280.0766
355 | 10748.4873 | 10491.5195 | 10312.1659 | 10235.8295 | 10268.4754
356 | 10784.9232 | 10531.189 | 10337.0718 | 10250.5748 | 10267.9344
357 | 10823.6938 | 10565.1248 | 10355.5553 | 10258.293 | 10260.548
358 | 10929.4693 | 10627.1639 | 10384.8019 | 10264.7485 | 10238.2011
359 | 10991.7775 | 10689.2872 | 10417.8071 | 10272.0643 | 10203.2761
360 | 10902.4181 | 10711.0088 | 10423.6504 | 10264.7899 | 10180.1939
361 | 11906.5277 | 11549.4578 | 11484.9824 | 11469.7432 | 11732.2633
362 | 11958.2861 | 11673.1049 | 11600.641 | 11577.4881 | 11756.9397
363 | 12001.2861 | 11753.0116 | 11662.7669 | 11631.7736 | 11750.476
364 | 12043.037 | 11822.2677 | 11712.9929 | 11674.2456 | 11757.2647
365 | 12076.923 | 11877.7651 | 11760.0341 | 11724.7639 | 11791.4404
366 | 12092.2793 | 11900.3577 | 11775.6721 | 11735.1784 | 11793.3942
367 | 12108.4915 | 11913.4621 | 11774.4829 | 11723.7419 | 11768.7245
368 | 12135.8453 | 11951.4579 | 11807.3154 | 11753.7761 | 11790.2635
369 | 12168.4716 | 11982.0234 | 11825.7468 | 11762.973 | 11787.5902
370 | 12257.1976 | 12038.5112 | 11855.1531 | 11772.4177 | 11774.3943
371 | 12309.1676 | 12092.0996 | 11884.629 | 11779.0234 | 11744.0546
372 | 12234.6027 | 12104.6289 | 11881.7095 | 11762.7557 | 11715.3714
373 | 12955.264 | 12664.0367 | 12621.1791 | 12617.4898 | 12854.8029
374 | 13007.3667 | 12783.1987 | 12736.6124 | 12729.2261 | 12895.5152
375 | 13076.0463 | 12867.2112 | 12785.2112 | 12751.61 | 12851.0956
376 | 13114.1479 | 12933.1757 | 12837.3572 | 12799.9749 | 12869.0503
377 | 13118.4803 | 12974.8009 | 12893.615 | 12879.6506 | 12949.5236
378 | 13131.1707 | 12995.0454 | 12908.4483 | 12890.7926 | 12953.4965
379 | 13135.3195 | 12995.5667 | 12894.1564 | 12864.2082 | 12913.1036
380 | 13166.6573 | 13039.5137 | 12939.2732 | 12910.9634 | 12955.8141
381 | 13193.0187 | 13065.5129 | 12956.7545 | 12920.7244 | 12956.4465
382 | 13264.292 | 13112.7339 | 12984.0571 | 12932.006 | 12950.7354
383 | 13304.8548 | 13155.1147 | 13008.932 | 12938.2882 | 12926.6751
384 | 13244.0725 | 13160.4894 | 13001.7165 | 12918.9902 | 12897.6633
385 | 13748.1986 | 13509.4389 | 13481.6041 | 13484.3854 | 13692.9728
386 | 13799.6263 | 13619.9265 | 13590.9551 | 13592.0017 | 13739.7792
387 | 13893.6155 | 13711.7015 | 13637.619 | 13601.6747 | 13680.4116
388 | 13941.8815 | 13779.3932 | 13687.9491 | 13645.5084 | 13695.1925
389 | 13899.4268 | 13792.4467 | 13736.3965 | 13735.7781 | 13803.3319
390 | 13910.5236 | 13810.307 | 13749.8098 | 13746.583 | 13809.21
391 | 13937.8715 | 13822.1367 | 13728.6094 | 13695.1254 | 13729.1502
392 | 13939.5498 | 13849.1051 | 13778.4843 | 13767.399 | 13815.9265
393 | 13960.8231 | 13871.3291 | 13794.7637 | 13777.4847 | 13819.1395
394 | 14018.6267 | 13911.4077 | 13820.1775 | 13789.5378 | 13817.2758
395 | 14050.6008 | 13945.3165 | 13841.8859 | 13796.3828 | 13799.1496
396 | 14000.654 | 13946.5972 | 13833.3231 | 13777.8842 | 13773.4774
397 | 14348.3986 | 14149.7331 | 14132.3325 | 14139.4131 | 14323.0401
398 | 14397.8627 | 14251.004 | 14232.5909 | 14238.3443 | 14369.719
399 | 14493.2322 | 14340.1348 | 14279.684 | 14249.3888 | 14316.5714
400 | 14501.7592 | 14372.1705 | 14301.8638 | 14271.4061 | 14317.1917
401 | 14488.281 | 14406.6224 | 14367.2133 | 14373.6377 | 14437.3022
402 | 14497.4826 | 14422.1324 | 14379.4844 | 14384.1407 | 14443.0042
403 | 14571.3475 | 14470.3751 | 14387.5641 | 14354.2216 | 14377.5091
404 | 14521.4382 | 14455.1261 | 14405.8213 | 14404.6889 | 14452.1395
405 | 14539.0646 | 14473.9066 | 14420.711 | 14414.8077 | 14456.3888
406 | 14586.8569 | 14507.9014 | 14443.6505 | 14427.1486 | 14458.7145
407 | 14612.8758 | 14535.8526 | 14462.9742 | 14434.8385 | 14445.8782
408 | 14570.637 | 14535.2573 | 14454.8785 | 14418.5359 | 14424.2981
409 | 14814.7467 | 14642.1309 | 14631.5358 | 14640.8721 | 14807.875
410 | 14862.1778 | 14736.2403 | 14724.8255 | 14733.176 | 14853.665
411 | 14905.3295 | 14777.0367 | 14729.5826 | 14707.1601 | 14771.979
412 | 11123.9516 | 10929.414 | 10834.4396 | 10811.4005 | 10921.2612
413 | 14945.0333 | 14878.264 | 14849.0951 | 14860.2371 | 14921.8439
414 | 14953.1578 | 14892.4422 | 14860.5713 | 14870.5276 | 14927.5637
415 | 14961.6795 | 14884.3104 | 14820.2735 | 14798.1421 | 14824.7592
416 | 14974.0631 | 14922.1809 | 14885.5672 | 14890.9663 | 14938.5598
417 | 14989.3897 | 14938.8331 | 14899.5854 | 14901.2601 | 14945.1803
418 | 15029.9555 | 14969.0561 | 14921.588 | 14914.4029 | 14949.0829
419 | 15051.8824 | 14993.3693 | 14939.8728 | 14923.2598 | 14940.2355
420 | 15015.4971 | 14992.0217 | 14932.671 | 14909.0058 | 14921.8534
421 | 6220.2734 | 5153.9701 | 4958.421 | 5105.2002 | 6037.639 | 7065.1982 | 6135.1444 | 5899.5459 | 5957.2026 | 6667.5232 | 5228.4295 | 4205.9919 | 4125.6848 | 4967.2476
422 | 6053.2483 | 5250.0964 | 5118.6417 | 5184.5895 | 5839.8277 | 7031.3714 | 6349.2121 | 6165.3276 | 6132.2066 | 6547.7842 | 5428.8334 | 4763.3739 | 4660.1687 | 5120.4129
423 | 5965.0408 | 5315.5939 | 5191.8597 | 5219.0689 | 5695.5508 | 7080.3895 | 6523.4796 | 6341.7326 | 6247.64 | 6464.4186 | 5594.8216 | 5100.7747 | 4967.9131 | 5216.857
424 | 5924.4982 | 5357.0794 | 5224.7323 | 5223.7072 | 5579.5322 | 7175.0865 | 6679.0032 | 6487.968 | 6330.3112 | 6382.5618 | 5734.8055 | 5316.498 | 5153.9717 | 5273.6153
425 | 5905.6732 | 5380.935 | 5232.2973 | 5210.0901 | 5483.227 | 7304.4383 | 6835.3164 | 6618.6931 | 6364.2285 | 6281.5092 | 5855.8418 | 5465.3439 | 5270.8717 | 5308.3016
426 | 5902.9018 | 5387.2257 | 5229.1302 | 5193.8579 | 5437.564 | 7383.7717 | 6916.2159 | 6674.4228 | 6367.5712 | 6230.2198 | 5913.7397 | 5520.2162 | 5308.8604 | 5312.6564
427 | 5906.8282 | 5394.009 | 5223.4594 | 5177.1328 | 5393.3546 | 7469.6342 | 7000.312 | 6734.3401 | 6360.7275 | 6169.2169 | 5968.5161 | 5569.5567 | 5338.0477 | 5316.2103
428 | 5917.7351 | 5402.1097 | 5206.3816 | 5134.2385 | 5307.0928 | 7657.9043 | 7176.1496 | 6836.6618 | 6324.4362 | 6048.6641 | 6068.3024 | 5647.9361 | 5380.7365 | 5308.776
429 | 5935.2579 | 5415.1766 | 5191.5537 | 5090.9154 | 5223.628 | 7869.6588 | 7360.3621 | 6915.8381 | 6247.9289 | 5921.3508 | 6158.1649 | 5720.5684 | 5404.0489 | 5285.9442
430 | 5898.6136 | 5448.8489 | 5156.2474 | 4992.0538 | 5053.8858 | 8356.5632 | 7811.6362 | 6973.1542 | 6056.3837 | 5673.224 | 6321.8125 | 5819.5501 | 5413.5071 | 5213.0195
431 | 5699.102 | 5466.1533 | 5102.1814 | 4885.3855 | 4890.5334 | 8949.1815 | 8289.3077 | 6901.5617 | 5863.7092 | 5461.4902 | 6460.9802 | 5880.054 | 5385.6802 | 5128.2228
432 | 5609.1306 | 5466.2675 | 5072.0503 | 4839.9619 | 4812.357 | 9274.791 | 8516.2449 | 6847.9103 | 5790.9044 | 5376.543 | 6517.0795 | 5891.6528 | 5373.7054 | 5098.713
433 | 8685.0556 | 7477.263 | 7306.949 | 7569.6102 | 8801.2408 | 9362.8169 | 8304.696 | 8143.073 | 8346.9135 | 9367.6298 | 7246.824 | 6048.5181 | 6081.455 | 7294.6984
434 | 8496.1484 | 7646.7108 | 7599.3191 | 7762.8346 | 8649.4692 | 9348.4982 | 8649.493 | 8561.0317 | 8645.1015 | 9306.3546 | 7559.9005 | 6870.8972 | 6885.3898 | 7584.4026
435 | 8421.2698 | 7786.1882 | 7761.5073 | 7885.6109 | 8553.6193 | 9389.6762 | 8878.3682 | 8822.3382 | 8855.7163 | 9288.5764 | 7802.0468 | 7363.2862 | 7359.421 | 7785.0107
436 | 8387.8561 | 7874.7248 | 7853.8067 | 7956.1281 | 8483.3789 | 9473.6956 | 9071.1036 | 9031.2739 | 9023.895 | 9281.0683 | 7998.0266 | 7680.842 | 7658.7888 | 7930.0624
437 | 8375.6255 | 7930.9633 | 7902.297 | 7991.5316 | 8425.8525 | 9593.5539 | 9258.186 | 9212.8148 | 9129.0432 | 9247.2812 | 8163.0337 | 7901.9143 | 7855.7518 | 8035.0979
438 | 8373.7775 | 7946.8213 | 7913.8554 | 7993.7557 | 8397.5918 | 9666.8598 | 9350.6003 | 9292.6555 | 9167.8645 | 9229.0928 | 8238.0213 | 7985.2609 | 7925.4753 | 8069.6503
439 | 8377.7971 | 7962.4424 | 7921.2967 | 7994.5728 | 8369.1197 | 9743.1006 | 9444.3682 | 9375.6315 | 9194.9639 | 9198.9571 | 8307.5137 | 8057.9502 | 7983.6175 | 8102.2305
440 | 8385.5867 | 7980.0692 | 7923.8015 | 7981.0061 | 8311.0966 | 9913.3165 | 9638.5908 | 9523.866 | 9226.6502 | 9139.0786 | 8428.1548 | 8175.4948 | 8076.9214 | 8146.1247
441 | 8398.294 | 7999.4513 | 7926.3235 | 7962.1796 | 8248.0522 | 10100.8561 | 9835.9446 | 9651.1508 | 9212.5245 | 9062.3602 | 8532.7746 | 8281.4844 | 8138.9299 | 8164.0596
442 | 8349.3828 | 8037.8459 | 7917.9638 | 7892.2636 | 8095.5212 | 10518.792 | 10295.6779 | 9812.3547 | 9123.1607 | 8881.1817 | 8710.4839 | 8431.4335 | 8211.6254 | 8151.29
443 | 8126.7601 | 8048.3771 | 7871.8793 | 7788.1913 | 7935.5733 | 11016.1603 | 10768.9848 | 9846.5886 | 8986.6954 | 8703.7261 | 8864.5714 | 8535.3709 | 8220.1606 | 8098.8599
444 | 8038.3923 | 8049.8184 | 7842.778 | 7739.5659 | 7845.3181 | 11299.2842 | 10994.1154 | 9829.3882 | 8923.9432 | 8631.3266 | 8938.7927 | 8566.4823 | 8216.7011 | 8075.1631
445 | 10517.8865 | 9268.697 | 9107.0269 | 9417.7581 | 10726.1205 | 11016.0122 | 9915.5213 | 9785.8247 | 10062.8192 | 11190.6996 | 8862.4773 | 7567.6603 | 7662.5177 | 9057.8746
446 | 7650.5083 | 6749.0278 | 6724.5889 | 6933.5704 | 7871.2228 | 9100.8136 | 8451.7954 | 8350.59 | 8403.4647 | 8970.8144 | 6980.5312 | 6334.1664 | 6371.7892 | 7072.7871
447 | 7690.7787 | 7013.2282 | 7015.4984 | 7192.2036 | 7919.7091 | 9270.9177 | 8803.4466 | 8727.0031 | 8726.1493 | 9098.6776 | 7345.1522 | 6928.4526 | 6946.6155 | 7396.6508
448 | 7728.6087 | 7200.2181 | 7207.2251 | 7365.0991 | 7942.3377 | 9433.5024 | 9087.9586 | 9034.4642 | 8992.81 | 9196.8454 | 7625.0155 | 7343.1897 | 7343.4485 | 7637.6479
449 | 7776.6616 | 7337.0331 | 7340.9374 | 7467.6936 | 7942.0986 | 9632.418 | 9365.5052 | 9298.6139 | 9177.2354 | 9246.0407 | 7872.2729 | 7643.0263 | 7610.5541 | 7801.7296
450 | 7844.3187 | 7421.7606 | 7416.0233 | 7537.8396 | 7967.6961 | 9787.4449 | 9541.1911 | 9443.7513 | 9273.1516 | 9272.457 | 8026.1145 | 7806.0409 | 7752.842 | 7894.9865
451 | 4493.8517 | 4827.9863 | 5079.5699 | 5195.3924 | 5377.5082 | 4596.9018 | 4943.0727 | 5378.1935 | 5604.7574 | 5819.6384 | 4414.6021 | 4697.0393 | 5144.3496 | 5300.3279
452 | 10373.2644 | 10045.9061 | 10064.1166 | 10187.3346 | 10563.7128 | 11540.4275 | 11366.2708 | 11373.3084 | 11235.4681 | 11288.6931 | 10289.9461 | 10145.2921 | 10150.9501 | 10292.6941
453 | 8097.2979 | 7701.209 | 7621.3248 | 7654.159 | 7978.3406 | 10522.0216 | 10301.8393 | 9990.9875 | 9491.0281 | 9247.1841 | 8590.5282 | 8343.164 | 8153.9881 | 8124.8785
454 | 10352.2987 | 10135.0408 | 10132.2304 | 10200.0908 | 10466.907 | 12014.8467 | 11941.9537 | 11706.6626 | 11278.8041 | 11202.4753 | 10569.2452 | 10445.4362 | 10369.6462 | 10413.9296
455 | 10484.5675 | 10398.7544 | 10254.8123 | 10200.1923 | 10387.2106 | 12875.1561 | 12576.1729 | 11901.0509 | 11275.4769 | 11145.5737 | 11126.8563 | 10819.7764 | 10528.7211 | 10452.7619
456 | 10060.1921 | 10156.1282 | 10108.9089 | 10116.6726 | 10303.7015 | 12622.6638 | 12542.3583 | 11819.0365 | 11206.3252 | 11101.9513 | 10787.0569 | 10610.7195 | 10436.7265 | 10428.2985
457 | 8198.2713 | 6976.4926 | 6942.6636 | 7333.7287 | 8703.115 | 9496.1858 | 8578.7349 | 8462.1687 | 8695.0906 | 9695.6518 | 6981.7241 | 5937.9485 | 6102.3528 | 7403.8507
458 | 8250.4865 | 7413.5565 | 7480.7025 | 7775.8624 | 8805.7161 | 9650.2865 | 9072.5481 | 9059.7636 | 9201.9659 | 9877.4532 | 7511.6908 | 6950.5206 | 7102.1314 | 7920.8583
459 | 8328.1979 | 7736.5675 | 7839.3652 | 8107.7568 | 8919.3052 | 9840.088 | 9465.6861 | 9494.1966 | 9604.3798 | 10085.5179 | 7936.4882 | 7628.9317 | 7770.043 | 8336.9891
460 | 8399.6234 | 7967.5837 | 8077.2046 | 8321.5854 | 8971.8448 | 10013.076 | 9773.8398 | 9837.0049 | 9912.2509 | 10218.428 | 8259.8677 | 8096.896 | 8217.6586 | 8617.9888
461 | 8463.325 | 8126.026 | 8230.3699 | 8440.6058 | 8983.2209 | 10209.3949 | 10059.5206 | 10112.4599 | 10112.4831 | 10285.7732 | 8527.7761 | 8422.3201 | 8504.6358 | 8790.1439
462 | 8510.6585 | 8199.7953 | 8296.9014 | 8508.0769 | 9007.4063 | 10335.0445 | 10217.7676 | 10247.5682 | 10205.1378 | 10314.5781 | 8662.936 | 8574.1136 | 8642.1929 | 8879.6531
463 | 4741.1314 | 4811.3827 | 4838.5029 | 5001.5359 | 5600.844 | 5109.5748 | 5245.8891 | 5816.9765 | 6206.9914 | 7317.671 | 4700.1364 | 5086.7307 | 5344.6399 | 5919.3026
464 | 8733.5664 | 8466.251 | 8525.5594 | 8666.1915 | 9091.3778 | 10798.2025 | 10719.3094 | 10665.6012 | 10465.0013 | 10428.053 | 9090.4358 | 9032.1289 | 8999.2196 | 9125.3344
465 | 8853.8556 | 8583.8898 | 8616.8138 | 8743.7319 | 9158.6442 | 11131.1786 | 11068.7147 | 10915.5986 | 10572.9431 | 10450.3046 | 9334.8847 | 9247.5489 | 9181.0134 | 9241.3605
466 | 9032.6358 | 8843.0943 | 8872.4649 | 9019.4145 | 9354.566 | 11682.2352 | 11527.9129 | 11232.7164 | 10735.2757 | 10647.1813 | 9685.1342 | 9563.277 | 9500.6349 | 9500.6239
467 | 8833.1666 | 8980.7631 | 9070.1703 | 9182.1144 | 9039.2125 | 11932.5243 | 11931.1811 | 11429.6019 | 10840.4546 | 10769.7005 | 9840.809 | 9779.5457 | 9716.8212 | 9668.9215
468 | 11666.6259 | 11793.1255 | 11849.3281 | 11925.8064 | 12131.0811 | 13583.396 | 13596.264 | 13145.7908 | 12767.0923 | 12796.9464 | 12199.0275 | 12140.3217 | 12087.0453 | 12159.7344
469 | 8638.7982 | 7456.8637 | 7485.451 | 7942.3899 | 9372.8509 | 9874.6001 | 8990.472 | 8930.6712 | 9232.7769 | 10311.5935 | 7341.27 | 6345.8721 | 6596.6418 | 8001.579
470 | 8734.3409 | 7966.3369 | 8109.4024 | 8473.9732 | 9552.0917 | 10042.8561 | 9524.5558 | 9584.3772 | 9805.1326 | 10563.0028 | 7933.7866 | 7455.8039 | 7706.3507 | 8615.7537
471 | 8808.7356 | 8294.9102 | 8475.849 | 8808.722 | 9661.7375 | 10207.3521 | 9903.7976 | 10014.5146 | 10217.9752 | 10767.308 | 8363.9953 | 8147.1449 | 8389.2503 | 9040.5987
472 | 8917.4099 | 8562.1188 | 8746.0116 | 9044.0357 | 9725.3574 | 10414.1353 | 10248.5788 | 10389.9054 | 10559.0359 | 10924.0669 | 8738.8991 | 8662.577 | 8872.5489 | 9349.6181
473 | 8982.4682 | 8725.0089 | 8899.2923 | 9163.3338 | 9742.4109 | 10595.0461 | 10524.3241 | 10656.6409 | 10744.5107 | 10989.4944 | 9003.9501 | 8987.0317 | 9150.2097 | 9502.514
474 | 9047.0443 | 8818.176 | 8985.0624 | 9251.6102 | 9786.9716 | 10729.8001 | 10695.1896 | 10809.6154 | 10858.2272 | 11042.5782 | 9154.5001 | 9158.6954 | 9309.6567 | 9611.8982
475 | 4744.8764 | 4693.358 | 4989.2575 | 4925.6042 | 5239.9525 | 4693.2793 | 4807.6603 | 5082.1475 | 5357.758 | 5521.4275 | 4593.1797 | 4744.5154 | 5092.9916 | 5228.1978
476 | 9271.4393 | 9092.5134 | 9218.0644 | 9421.7905 | 9898.6376 | 11174.2384 | 11196.8183 | 11242.2092 | 11148.1196 | 11195.8113 | 9590.3561 | 9644.9348 | 9681.3617 | 9879.7995
477 | 9396.736 | 9222.6528 | 9336.7885 | 9536.9479 | 10004.436 | 11496.5207 | 11554.4806 | 11517.6404 | 11297.8101 | 11273.8055 | 9836.2997 | 9880.9139 | 9896.0277 | 10032.4177
478 | 9590.8765 | 9553.9497 | 9714.4561 | 9950.3663 | 10289.8203 | 12014.1777 | 12039.6352 | 11892.5503 | 11552.68 | 11621.0146 | 10235.2516 | 10285.7139 | 10304.3415 | 10396.7702
479 | 9277.9241 | 9583.4152 | 9794.974 | 9947.262 | 9681.2336 | 12228.4342 | 12372.8162 | 12002.7873 | 11546.9837 | 11599.1555 | 10335.7101 | 10429.0661 | 10395.8993 | 10416.3133
480 | 9163.3392 | 9586.7192 | 9858.6312 | 10051.3251 | 9433.5481 | 12338.0246 | 12534.3901 | 12001.8952 | 11531.1 | 11363.928 | 10376.4509 | 10505.5583 | 10400.7885 | 10489.9158
481 | 9014.4101 | 7878.0818 | 7968.1108 | 8480.1176 | 9945.4311 | 10183.4617 | 9337.4162 | 9332.2326 | 9696.6186 | 10836.5291 | 7650.1755 | 6713.2795 | 7048.039 | 8538.1115
482 | 9150.8802 | 8446.6209 | 8654.0257 | 9070.6339 | 10165.7367 | 10354.1842 | 9887.0037 | 10017.007 | 10314.7097 | 11116.3783 | 8300.9047 | 7902.9437 | 8248.4215 | 9225.478
483 | 9215.088 | 8760.0252 | 8993.7208 | 9366.1867 | 10226.6798 | 10493.3463 | 10238.1979 | 10407.662 | 10684.5232 | 11263.1745 | 8722.3545 | 8572.5712 | 8892.4002 | 9594.173
484 | 9394.2233 | 9092.6277 | 9321.5583 | 9650.0116 | 10328.4906 | 10758.1959 | 10636.9439 | 10829.8977 | 11063.21 | 11454.2042 | 9169.2006 | 9148.709 | 9422.6868 | 9938.3875
485 | 9408.4293 | 9211.1552 | 9435.3328 | 9733.2665 | 10325.3591 | 10885.2321 | 10866.6167 | 11055.4855 | 11206.373 | 11496.1399 | 9383.1209 | 9428.5368 | 9650.2903 | 10048.1017
486 | 9459.7784 | 9292.1863 | 9508.925 | 9811.3371 | 10361.9663 | 11001.4884 | 11023.8105 | 11198.2923 | 11315.568 | 11548.6627 | 9519.8354 | 9592.1533 | 9801.7227 | 10151.1844
487 | 4739.7419 | 5094.5094 | 5347.0003 | 4855.1971 | 5407.1396 | 4553.1743 | 4628.5225 | 5198.2132 | 5250.9181 | 5469.2778 | 4431.5799 | 4495.8395 | 5171.2866 | 5037.1163
488 | 9678.9895 | 9570.6636 | 9751.7148 | 10006.5309 | 10512.6489 | 11402.0027 | 11502.2713 | 11631.5891 | 11622.3846 | 11741.0863 | 9938.6509 | 10076.9609 | 10182.5914 | 10440.9625
489 | 9653.9189 | 9556.33 | 9722.2175 | 9978.5346 | 10491.0004 | 11613.0591 | 11767.3797 | 11822.2459 | 11693.1186 | 11734.0068 | 10049.39 | 10193.6162 | 10279.8119 | 10476.1612
490 | 10020.5909 | 10096.7171 | 10331.7398 | 10625.3396 | 10999.4196 | 12267.1507 | 12384.7029 | 12331.797 | 12093.5838 | 12238.4282 | 10637.8813 | 10785.0795 | 10870.1847 | 11020.5913
491 | 9676.0137 | 10095.4822 | 10410.3783 | 10592.0204 | 10129.4407 | 12468.8241 | 12698.1665 | 12411.4846 | 12047.1952 | 12154.7781 | 10729.5937 | 10918.2077 | 10905.6024 | 10995.2083
492 | 9504.2048 | 9998.5296 | 10288.0474 | 10571.2653 | 9757.4075 | 12481.9813 | 12764.8605 | 12333.9262 | 11972.1296 | 11664.8 | 10671.581 | 10876.459 | 10787.7912 | 10941.6246
493 | 9356.3417 | 8292.9507 | 8448.1906 | 9014.8336 | 10463.3312 | 10412.4896 | 9618.3014 | 9690.432 | 10137.1339 | 11289.1245 | 7954.3688 | 7111.8537 | 7555.9181 | 9086.2079
494 | 9440.2429 | 8787.8282 | 9035.6794 | 9477.1013 | 10558.5402 | 10535.7399 | 10099.4042 | 10277.1135 | 10623.6438 | 11432.9325 | 8550.9361 | 8215.2204 | 8623.1927 | 9617.673
495 | 9525.4229 | 9106.0714 | 9365.4604 | 9751.3829 | 10599.9023 | 10695.1765 | 10462.5992 | 10663.1479 | 10971.2767 | 11563.9193 | 8987.2204 | 8874.546 | 9230.0151 | 9945.8813
496 | 9719.4736 | 9460.3493 | 9721.8196 | 10071.5891 | 10742.21 | 10969.0888 | 10879.9532 | 11109.8641 | 11380.2622 | 11791.6155 | 9453.6952 | 9474.6459 | 9791.2869 | 10330.5855
497 | 9731.9722 | 9588.4987 | 9852.9229 | 10181.2323 | 10782.1011 | 11080.3586 | 11103.6816 | 11342.3025 | 11545.0503 | 11873.6349 | 9660.8016 | 9760.7894 | 10034.8687 | 10473.1747
498 | 9802.8706 | 9685.2416 | 9937.7193 | 10265.288 | 10822.2866 | 11209.8756 | 11274.7203 | 11494.1392 | 11664.4624 | 11931.6641 | 9816.1049 | 9941.1236 | 10194.1297 | 10581.002
499 | 4596.0518 | 5037.3308 | 4955.6673 | 4858.8864 | 5538.0126 | 4346.6431 | 4371.975 | 4805.9777 | 5260.6387 | 5592.9515 | 4137.0308 | 4258.6268 | 5352.7627 | 5173.6756
500 | 9906.2289 | 9850.615 | 10072.1103 | 10368.4743 | 10893.0191 | 11495.3352 | 11649.5262 | 11841.747 | 11893.551 | 12059.5378 | 10112.6023 | 10314.4253 | 10474.6004 | 10775.0069
501 | 10017.5097 | 9964.6395 | 10162.6287 | 10461.4071 | 10986.3536 | 11784.6681 | 12004.6814 | 12124.5653 | 12067.9485 | 12167.0708 | 10346.4985 | 10554.9578 | 10679.0475 | 10925.7728
502 | 10342.6048 | 10489.3334 | 10758.2031 | 11071.8467 | 11474.7456 | 12438.0958 | 12613.8031 | 12621.6408 | 12456.9629 | 12647.6864 | 10921.0011 | 11126.6141 | 11251.1419 | 11438.4911
503 | 10045.7657 | 10554.6221 | 10954.7171 | 11211.2561 | 10604.7722 | 12642.2335 | 12925.4438 | 12716.3729 | 12442.3809 | 12544.6289 | 11056.0307 | 11298.6959 | 11326.112 | 11508.5588
504 | 9869.1846 | 10431.995 | 10807.2044 | 11135.9129 | 10234.17 | 12636.1116 | 12985.0365 | 12662.3914 | 12416.4148 | 12021.5078 | 11014.3647 | 11273.2234 | 11222.7721 | 11465.1033
505 | 5459.6602 | 5846.8913 | 4909.9583 | 4707.9691 | 4931.1947 | 5823.1286 | 6884.4488 | 5998.285 | 5731.247 | 5835.9123 | 6504.2189 | 5738.3024 | 4608.5585 | 4217.7841 | 4487.0965
506 | 5495.9722 | 5728.8061 | 5060.2702 | 4935.3879 | 5062.5724 | 5679.1265 | 6872.1342 | 6224.0729 | 6031.6953 | 6035.9076 | 6427.1142 | 5836.4518 | 5037.4788 | 4796.8173 | 4877.3148
507 | 5510.3328 | 5674.1347 | 5154.0167 | 5051.2985 | 5126.1299 | 5574.9264 | 6926.5603 | 6405.4056 | 6236.3278 | 6177.0198 | 6380.4136 | 5936.9494 | 5308.4783 | 5114.244 | 5100.2578
508 | 5505.119 | 5652.3549 | 5214.754 | 5108.1585 | 5151.8811 | 5484.4396 | 7025.1756 | 6567.6837 | 6398.0121 | 6273.6236 | 6325.4951 | 6029.2763 | 5493.7972 | 5297.6037 | 5230.4111
509 | 5325.2343 | 5701.4257 | 5226.294 | 5043.7537 | 5004.9325 | 5220.1076 | 7295.9454 | 6786.5765 | 6516.8398 | 6229.0265 | 6093.0117 | 6231.3746 | 5657.1783 | 5358.9322 | 5187.2019
510 | 5460.8742 | 5656.787 | 5262.3337 | 5128.4708 | 5125.946 | 5355.6586 | 7248.3229 | 6822.6513 | 6611.8101 | 6334.0795 | 6187.3226 | 6171.2508 | 5684.0319 | 5442.8344 | 5318.7774
511 | 5441.1812 | 5663.0496 | 5273.3373 | 5126.0191 | 5111.2466 | 5312.764 | 7339.9641 | 6920.8807 | 6675.1013 | 6327.9579 | 6134.7225 | 6215.5148 | 5736.4625 | 5473.978 | 5327.1375
512 | 5395.1895 | 5679.6592 | 5291.9978 | 5116.7963 | 5069.2105 | 5226.5726 | 7539.9314 | 7108.8417 | 6785.7095 | 6300.0016 | 6019.1707 | 6298.5586 | 5826.6108 | 5520.8786 | 5337.3354
513 | 5335.3837 | 5705.3895 | 5299.2731 | 5099.1023 | 5018.5233 | 5136.2023 | 7764.3718 | 7320.8905 | 6880.9613 | 6234.1911 | 5901.836 | 6387.0399 | 5902.7586 | 5555.2947 | 5327.1541
514 | 5199.4552 | 5668.1235 | 5327.9467 | 5058.7859 | 4907.9469 | 4958.3678 | 8281.9398 | 7787.601 | 6972.3448 | 6055.5728 | 5664.0672 | 6595.0027 | 6039.4611 | 5592.8194 | 5275.2439
515 | 5059.8042 | 5468.4056 | 5357.2169 | 5001.3932 | 4785.1432 | 4772.4504 | 8919.7088 | 8291.0557 | 6900.9506 | 5854.1954 | 5440.5777 | 6727.3285 | 6160.0719 | 5589.6695 | 5197.4134
516 | 5001.5323 | 5403.3581 | 5372.622 | 4965.1918 | 4723.3322 | 4676.4399 | 9264.4659 | 8513.6887 | 6839.3811 | 5771.2991 | 5341.9434 | 6608.658 | 6198.4101 | 5569.8309 | 5163.928
517 | 7994.4564 | 8265.5504 | 7194.4913 | 7014.2431 | 7378.8872 | 8564.877 | 9182.9016 | 8189.2893 | 7941.2978 | 8196.9382 | 9162.0355 | 7911.0617 | 6605.1788 | 6210.4273 | 6668.4916
518 | 8142.6516 | 8197.9836 | 7483.3902 | 7426.3436 | 7658.0762 | 8495.2295 | 9189.3848 | 8522.8669 | 8409.0099 | 8540.4502 | 9166.7028 | 8085.7531 | 7226.7513 | 7064.7146 | 7271.0874
519 | 8251.9878 | 8173.3773 | 7662.1057 | 7652.0662 | 7824.6018 | 8455.7096 | 9246.9279 | 8766.7586 | 8713.6652 | 8790.5265 | 9203.4818 | 8232.2447 | 7616.1221 | 7544.2788 | 7639.1298
520 | 8327.4397 | 8171.2421 | 7781.2517 | 7780.2936 | 7928.0904 | 8421.9552 | 9339.7422 | 8970.0348 | 8943.6489 | 8974.4529 | 9229.3908 | 8354.6252 | 7882.4479 | 7828.4158 | 7874.1639
521 | 7887.7333 | 8520.07 | 7891.9299 | 7631.9281 | 7537.2654 | 7781.7055 | 10125.0539 | 9512.3611 | 9190.1923 | 8891.482 | 8802.9817 | 9057.7414 | 8335.2819 | 7960.494 | 7714.2734
522 | 8382.1695 | 8186.804 | 7876.1486 | 7863.8634 | 7978.7374 | 8362.7277 | 9541.2436 | 9264.4005 | 9238.277 | 9152.3507 | 9207.1058 | 8516.3388 | 8148.0278 | 8067.4256 | 8076.389
523 | 8390.7954 | 8195.102 | 7898.3163 | 7878.0558 | 7984.8339 | 8338.8611 | 9621.2238 | 9369.9382 | 9324.3226 | 9181.8254 | 9188.7705 | 8562.2123 | 8217.6944 | 8123.2818 | 8113.5224
524 | 8399.065 | 8209.5384 | 7931.2619 | 7894.0867 | 7978.0358 | 8287.4183 | 9799.2886 | 9576.0484 | 9486.4908 | 9227.1098 | 9144.0033 | 8644.0095 | 8337.1044 | 8212.6574 | 8179.59
525 | 8385.4616 | 8230.2943 | 7943.3335 | 7895.546 | 7954.7799 | 8223.0203 | 9995.6694 | 9800.0527 | 9631.5627 | 9232.4409 | 9091.2458 | 8728.4398 | 8432.9997 | 8281.2136 | 8213.7045
526 | 8318.3849 | 8184.761 | 7978.8989 | 7885.0458 | 7876.2867 | 8073.575 | 10437.304 | 10276.1629 | 9836.8949 | 9174.3366 | 8943.9087 | 8923.8611 | 8597.6716 | 8380.9872 | 8229.2773
527 | 8214.2485 | 7957.52 | 8003.0262 | 7837.9901 | 7759.1708 | 7896.9902 | 10967.5131 | 10777.8399 | 9885.149 | 9045.2098 | 8771.7572 | 9048.5637 | 8746.0853 | 8421.8745 | 8191.4141
528 | 8165.0007 | 7877.1552 | 8008.4386 | 7794.8297 | 7686.4139 | 7784.2457 | 11272.5198 | 11004.073 | 9865.5517 | 8973.4352 | 8688.8187 | 8951.4291 | 8798.3765 | 8413.9865 | 8163.1798
529 | 7295.5609 | 7158.4561 | 6093.9067 | 5981.9592 | 6369.9926 | 7573.6289 | 8742.3722 | 7844.7331 | 7637.8589 | 7825.1473 | 8672.6512 | 7109.5827 | 5866.2498 | 5562.811 | 6000.7829
530 | 7705.8278 | 7359.3682 | 6629.4339 | 6617.3943 | 6894.9502 | 7781.5772 | 9044.3738 | 8436.9289 | 8311.3938 | 8405.932 | 8955.771 | 7567.216 | 6741.7951 | 6596.6795 | 6831.373
531 | 8013.9072 | 7479.0975 | 6982.3232 | 7024.9151 | 7263.7876 | 7946.3051 | 9231.4821 | 8816.1453 | 8771.9994 | 8827.8678 | 9199.0152 | 7860.6126 | 7294.5346 | 7249.142 | 7389.9047
532 | 8190.1548 | 7582.2875 | 7213.2052 | 7258.2161 | 7472.21 | 8016.3811 | 9416.531 | 9126.2562 | 9097.9767 | 9093.516 | 9311.1802 | 8079.511 | 7663.2395 | 7635.896 | 7718.5037
533 | 8282.9569 | 7676.2508 | 7386.5702 | 7417.4079 | 7592.2637 | 8028.587 | 9641.2549 | 9406.8454 | 9356.6777 | 9286.0794 | 9378.5339 | 8266.3377 | 7940.3148 | 7889.375 | 7919.3444
534 | 8323.0908 | 7730.1528 | 7460.2325 | 7485.2385 | 7648.9405 | 8036.4964 | 9734.6845 | 9522.9834 | 9479.7016 | 9372.9048 | 9399.3317 | 8369.8099 | 8052.7264 | 7992.4143 | 8015.8227
535 | 8362.1981 | 7785.1722 | 7532.6366 | 7547.185 | 7677.3253 | 8044.8344 | 9875.0058 | 9679.753 | 9604.5151 | 9444.6975 | 9409.9225 | 8475.4856 | 8179.6983 | 8096.806 | 8080.157
536 | 8407.8296 | 7855.184 | 7613.9113 | 7598.0585 | 7707.1655 | 8043.286 | 10110.0891 | 9949.8924 | 9823.639 | 9546.2819 | 9419.6606 | 8594.5227 | 8375.9703 | 8256.8079 | 8207.2422
537 | 10637.5688 | 10269.4171 | 10048.9484 | 10084.9332 | 10218.9037 | 10540.3536 | 11601.8622 | 11509.9415 | 11490.1852 | 11287.5565 | 11299.5708 | 10568.7722 | 10382.3645 | 10353.512 | 10383.1709
538 | 10662.7744 | 10237.7923 | 10105.3604 | 10124.3724 | 10208.2941 | 10475.4015 | 11944.6794 | 11921.0848 | 11725.1934 | 11329.5606 | 11271.1803 | 10743.1377 | 10551.4776 | 10493.3394 | 10465.6182
539 | 10639.899 | 10023.1155 | 10137.3623 | 10119.0789 | 10145.3052 | 10371.7581 | 12348.31 | 12348.1983 | 11836.7548 | 11296.5656 | 11213.1444 | 10848.8966 | 10697.4451 | 10573.0641 | 10493.6207
540 | 10634.2199 | 9936.3858 | 10143.2055 | 10093.6917 | 10099.1945 | 10291.1933 | 12589.8657 | 12547.8199 | 11856.3188 | 11269.1043 | 11187.6224 | 10767.7427 | 10755.2948 | 10582.9557 | 10489.8981
541 | 8160.6732 | 7729.3867 | 6714.6646 | 6679.5984 | 7165.3841 | 8478.2241 | 9266.9276 | 8420.0892 | 8283.2625 | 8563.969 | 9527.545 | 7595.906 | 6399.9137 | 6183.2352 | 6737.6161
542 | 8644.6817 | 7979.8876 | 7326.9681 | 7407.6425 | 7776.6017 | 8749.5897 | 9588.2039 | 9062.7606 | 9026.7904 | 9218.5417 | 9879.5281 | 8100.7157 | 7360.9605 | 7324.6155 | 7667.1184
543 | 9033.384 | 8161.445 | 7754.9833 | 7897.8478 | 8222.5756 | 8975.7427 | 9810.4158 | 9495.6681 | 9555.3219 | 9727.466 | 10194.7693 | 8456.6802 | 7996.4686 | 8072.2836 | 8322.8054
544 | 9205.8399 | 8285.3492 | 8005.972 | 8146.0284 | 8436.5243 | 9040.9763 | 9991.0055 | 9805.4164 | 9884.4246 | 9995.0692 | 10305.0632 | 8690.936 | 8383.4601 | 8473.1884 | 8654.1258
545 | 9377.1918 | 8460.0111 | 8266.5745 | 8390.0669 | 8638.7408 | 9130.1577 | 10285.8354 | 10159.1157 | 10218.7778 | 10265.6788 | 10449.6677 | 8963.0847 | 8751.3395 | 8812.2392 | 8934.1821
546 | 9396.5772 | 8491.3302 | 8318.2454 | 8436.5367 | 8678.1795 | 9122.7877 | 10350.818 | 10251.5257 | 10321.2341 | 10336.0245 | 10459.8738 | 9039.611 | 8841.6813 | 8895.092 | 9010.777
547 | 9438.8452 | 8531.8581 | 8381.1683 | 8491.2345 | 8700.7149 | 9130.0644 | 10467.9911 | 10394.6997 | 10441.0897 | 10412.6301 | 10482.6174 | 9125.0665 | 8959.8987 | 8996.4186 | 9075.1852
548 | 9503.0615 | 8611.277 | 8472.3768 | 8552.1631 | 8744.2818 | 9147.8643 | 10690.6065 | 10670.0115 | 10674.4514 | 10540.4915 | 10524.4351 | 9243.2973 | 9169.6163 | 9180.283 | 9221.1553
549 | 9632.8564 | 8806.512 | 8691.0205 | 8731.362 | 8884.7359 | 9272.2777 | 11065.1748 | 11051.705 | 10992.4105 | 10720.0432 | 10638.0875 | 9541.8842 | 9474.694 | 9462.4772 | 9430.3798
550 | 9727.2568 | 8919.8776 | 8807.103 | 8833.0174 | 8994.0964 | 9355.7205 | 11740.8977 | 11517.2855 | 11255.8367 | 10808.8817 | 10716.3817 | 9979.2249 | 9687.3789 | 9599.0049 | 9573.9461
551 | 9996.7406 | 8698.0721 | 8971.6805 | 9011.5773 | 9088.554 | 9002.1764 | 11808.0555 | 11928.1157 | 11418.2938 | 10875.1921 | 10878.567 | 9937.4971 | 9918.1827 | 9856.4097 | 9697.9985
552 | 10032.1464 | 8827.9085 | 9251.2494 | 9349.0925 | 9367.4247 | 8802.8877 | 12026.6611 | 12184.3631 | 11553.7084 | 10978.4555 | 10659.6686 | 9959.9062 | 10134.5546 | 10082.4218 | 9838.6789
553 | 8788.3018 | 8149.7844 | 7184.8643 | 7211.8568 | 7761.8484 | 9132.0438 | 9614.2472 | 8811.1973 | 8731.4808 | 9083.0081 | 10124.5899 | 7940.099 | 6794.9162 | 6649.8089 | 7289.9265
554 | 9391.8079 | 8487.1602 | 7906.6034 | 8064.5646 | 8501.1223 | 9513.3074 | 9976.2285 | 9518.9516 | 9559.2848 | 9836.3408 | 10573.0977 | 8520.358 | 7861.3913 | 7918.4429 | 8354.9878
555 | 9751.7115 | 8688.6047 | 8349.4701 | 8560.7069 | 8929.7619 | 9712.9818 | 10204.3461 | 9956.1224 | 10085.8952 | 10340.8738 | 10860.1812 | 8898.784 | 8514.687 | 8675.2191 | 8999.361
556 | 9931.3637 | 8839.3474 | 8625.424 | 8830.1716 | 9162.6992 | 9791.955 | 10381.74 | 10266.2773 | 10416.5142 | 10607.1508 | 10973.1129 | 9150.0221 | 8918.8878 | 9087.6419 | 9336.3122
557 | 10170.6125 | 9080.2566 | 8953.455 | 9136.8081 | 9429.3268 | 9947.6966 | 10727.5663 | 10673.9991 | 10811.0425 | 10939.6164 | 11184.2379 | 9483.6555 | 9350.5105 | 9490.6351 | 9680.9626
558 | 10140.6536 | 9033.4574 | 8933.3629 | 9118.8298 | 9416.1811 | 9895.171 | 10712.4731 | 10694.687 | 10849.3464 | 10955.9442 | 11151.3026 | 9476.9586 | 9368.4972 | 9509.5701 | 9698.5873
559 | 10193.5333 | 9072.0699 | 8999.8489 | 9178.8075 | 9447.513 | 9917.1028 | 10819.4006 | 10834.4302 | 10972.9729 | 11042.6626 | 11191.5293 | 9553.6771 | 9489.2784 | 9615.4579 | 9771.1503
560 | 10307.8116 | 9217.5408 | 9157.1231 | 9293.3774 | 9542.8565 | 9986.9391 | 11086.8574 | 11160.6573 | 11257.3558 | 11227.5648 | 11294.6373 | 9733.9968 | 9779.6735 | 9849.6205 | 9969.0336
561 | 10433.9732 | 9364.5298 | 9332.056 | 9444.3005 | 9669.4601 | 10106.3504 | 11407.466 | 11506.9714 | 11556.56 | 11407.0842 | 11420.4193 | 9977.0979 | 10033.1792 | 10118.9858 | 10162.9368
562 | 10614.2184 | 9536.3088 | 9578.5606 | 9681.6109 | 9885.1789 | 10293.1571 | 12105.0499 | 12110.1048 | 11942.3954 | 11602.6178 | 11612.3359 | 10456.4766 | 10381.0619 | 10413.2506 | 10412.2401
563 | 10907.6391 | 9332.7163 | 9709.813 | 9854.1786 | 9967.8541 | 9746.7007 | 12155.7314 | 12396.0987 | 12044.0922 | 11649.4064 | 11751.1304 | 10488.1357 | 10576.5421 | 10586.1029 | 10494.2627
564 | 10920.9077 | 9570.6561 | 10064.2481 | 10239.6051 | 10274.7993 | 9552.1495 | 12460.4509 | 12698.6114 | 12216.0643 | 11793.3545 | 11335.3369 | 10634.6172 | 10852.2843 | 10841.2769 | 10656.7976
565 | 9354.8668 | 8540.8854 | 7613.5995 | 7690.1418 | 8297.7929 | 9706.3998 | 9925.8057 | 9162.9542 | 9134.0165 | 9553.0956 | 10660.6921 | 8261.5373 | 7160.4488 | 7078.9439 | 7799.8483
566 | 9898.2968 | 8871.2273 | 8347.542 | 8556.9097 | 9026.6765 | 10040.2769 | 10228.7645 | 9819.2384 | 9910.0304 | 10244.2192 | 11015.197 | 8825.2832 | 8228.977 | 8350.0322 | 8847.0849
567 | 10339.7915 | 9174.1828 | 8882.84 | 9142.4012 | 9528.2496 | 10312.495 | 10554.3927 | 10352.6664 | 10534.1747 | 10850.3928 | 11385.7844 | 9314.1351 | 8983.7777 | 9205.0802 | 9579.0571
568 | 10517.8294 | 9377.65 | 9206.6767 | 9446.2347 | 9777.097 | 10394.7425 | 10768.1296 | 10689.6461 | 10879.8989 | 11119.6163 | 11496.3056 | 9612.4864 | 9427.074 | 9637.4762 | 9922.0931
569 | 10766.3873 | 9579.7805 | 9505.7162 | 9735.6778 | 10048.3457 | 10566.8859 | 11039.0727 | 11036.3432 | 11230.8954 | 11423.7199 | 11699.6215 | 9887.3171 | 9812.614 | 10011.9635 | 10257.6752
570 | 10652.2056 | 9434.2935 | 9381.68 | 9610.028 | 9939.2092 | 10430.6179 | 10948.4907 | 10982.9572 | 11194.826 | 11364.672 | 11603.8514 | 9787.8148 | 9738.0526 | 9937.9392 | 10176.4769
571 | 10756.6109 | 9500.5792 | 9484.1336 | 9713.5482 | 10023.1776 | 10513.0454 | 11064.6613 | 11139.4764 | 11344.4177 | 11488.0475 | 11690.2995 | 9879.17 | 9886.5773 | 10078.5826 | 10292.8716
572 | 10869.2821 | 9671.5314 | 9657.2848 | 9832.4954 | 10121.6334 | 10584.7667 | 11343.6634 | 11477.2088 | 11643.4055 | 11685.9298 | 11809.6422 | 10083.0634 | 10197.5011 | 10317.4397 | 10493.674
573 | 11007.5863 | 9846.5591 | 9865.3061 | 10011.6754 | 10273.0008 | 10731.3387 | 11683.2127 | 11851.2057 | 11968.0134 | 11896.4849 | 11973.8934 | 10346.0436 | 10487.4003 | 10614.8876 | 10707.2455
574 | 11211.8402 | 9961.8998 | 10100.7994 | 10264.1026 | 10505.9797 | 10931.0621 | 12304.0807 | 12425.8696 | 12338.3635 | 12107.2634 | 12201.7461 | 10788.4362 | 10814.9378 | 10928.6526 | 10950.2642
575 | 11636.6777 | 9948.6052 | 10408.1881 | 10642.4557 | 10745.293 | 10299.3266 | 12473.1158 | 12779.3634 | 12533.2632 | 12242.7455 | 12354.9177 | 11001.3442 | 11143.0886 | 11198.7309 | 11145.3884
576 | 11491.1981 | 10006.7698 | 10568.6191 | 10806.6581 | 10877.3622 | 10014.5191 | 12645.7223 | 12964.667 | 12596.1876 | 12275.7297 | 11869.008 | 11002.2304 | 11259.8484 | 11291.7238 | 11157.6757
577 | 9750.7153 | 8829.2807 | 7949.8403 | 8067.2091 | 8713.7132 | 10125.0655 | 10107.6728 | 9376.2703 | 9385.0881 | 9856.1534 | 11001.046 | 8479.1432 | 7424.7445 | 7395.247 | 8173.3765
578 | 10236.0029 | 9180.7046 | 8693.6592 | 8932.2424 | 9408.5915 | 10401.6838 | 10419.9939 | 10031.8183 | 10146.4461 | 10522.6106 | 11298.3566 | 9073.2268 | 8513.3517 | 8668.0104 | 9197.3409
579 | 10689.2432 | 9484.0792 | 9232.6436 | 9524.5545 | 9922.2314 | 10694.0681 | 10732.7314 | 10562.9007 | 10777.6581 | 11128.3302 | 11677.1285 | 9554.381 | 9265.979 | 9528.2368 | 9930.5191
580 | 10943.4817 | 9780.1959 | 9643.1997 | 9912.1443 | 10249.4226 | 10854.2752 | 11003.1249 | 10957.6044 | 11179.468 | 11455.0226 | 11847.5866 | 9933.2146 | 9782.539 | 10029.4745 | 10343.7835
581 | 11045.5917 | 9804.9926 | 9767.7155 | 10028.1173 | 10356.2372 | 10872.5253 | 11126.3389 | 11160.3803 | 11392.4044 | 11624.5019 | 11925.6759 | 10038.7586 | 10005.2682 | 10243.546 | 10522.2915
582 | 11141.21 | 9897.9432 | 9875.8845 | 10130.758 | 10460.9936 | 10941.141 | 11231.2222 | 11296.9325 | 11546.5177 | 11760.418 | 12016.6696 | 10164.4256 | 10153.1719 | 10383.7021 | 10660.4093
583 | 11100.7232 | 9794.1099 | 9809.0183 | 10064.0247 | 10391.8345 | 10880.8902 | 11210.2605 | 11322.3556 | 11570.3214 | 11758.574 | 11991.211 | 10089.91 | 10141.2653 | 10369.3325 | 10616.7189
584 | 11299.9549 | 10031.5796 | 10038.602 | 10253.5495 | 10577.1031 | 11039.2618 | 11480.122 | 11656.69 | 11880.4953 | 11996.5271 | 12165.556 | 10331.6373 | 10464.3295 | 10651.0943 | 10879.8692
585 | 11446.9407 | 10232.0277 | 10275.691 | 10445.2304 | 10741.5037 | 11211.7836 | 11877.9825 | 12093.4835 | 12266.0576 | 12250.6074 | 12374.3182 | 10636.0797 | 10828.6148 | 10982.2123 | 11117.5618
586 | 11640.2562 | 10320.3633 | 10516.806 | 10710.1422 | 10968.5879 | 11418.1947 | 12475.2447 | 12669.3821 | 12641.983 | 12468.3436 | 12609.4575 | 11052.0682 | 11148.1559 | 11306.5726 | 11356.6631
587 | 11970.8644 | 10430.2575 | 10977.0039 | 11300.3672 | 11411.1859 | 10643.2937 | 12715.5005 | 13043.7869 | 12835.366 | 12594.7488 | 12400.5124 | 11387.3866 | 11531.4005 | 11610.1996 | 11549.7589
588 | 11834.7734 | 10636.0635 | 11213.1237 | 11492.3711 | 11581.7254 | 10368.9758 | 12973.3237 | 13287.8719 | 12978.7145 | 12761.6964 | 11883.2432 | 11531.2148 | 11757.3472 | 11787.1858 | 11679.4065
589 | 4903.1289 | 4982.8601 | 5664.9707 | 5521.7978 | 5866.7863 | 6993.3528 | 6188.7849 | 5999.3365 | 5913.6695 | 6251.8749 | 5225.7385 | 5119.8994 | 5440.4041 | 4927.3205
590 | 5094.4819 | 5127.011 | 5606.0201 | 5660.9735 | 6069.8612 | 7123.05 | 6511.792 | 6343.972 | 6180.4024 | 6312.9258 | 5423.7888 | 5300.2083 | 5454.4353 | 5093.2253
591 | 5128.891 | 5175.1167 | 5587.9501 | 5787.7334 | 6277.971 | 7316.2802 | 6817.4584 | 6584.2126 | 6284.6594 | 6223.7716 | 5446.4607 | 5302.7484 | 5341.8554 | 5098.5487
592 | 5129.7055 | 5192.0403 | 5589.5621 | 5890.6946 | 6468.2306 | 7572.84 | 7104.6318 | 6757.2388 | 6296.6553 | 6087.458 | 5425.1987 | 5256.0601 | 5228.2411 | 5066.477
593 | 5108.1028 | 5195.4355 | 5595.5079 | 5980.2101 | 6647.7615 | 7903.3067 | 7411.0861 | 6850.7337 | 6226.6592 | 5923.4889 | 5377.6291 | 5184.0612 | 5109.5704 | 5006.607
594 | 5092.2807 | 5197.2289 | 5605.6473 | 6024.2656 | 6735.3305 | 8083.28 | 7551.1597 | 6859.9692 | 6171.8733 | 5839.7716 | 5349.5274 | 5145.6518 | 5054.3598 | 4975.2322
595 | 5075.8704 | 5195.5286 | 5612.2558 | 6062.2466 | 6825.2923 | 8287.3254 | 7685.6718 | 6844.5866 | 6110.3106 | 5754.6756 | 5318.608 | 5103.3601 | 4998.1731 | 4944.1176
596 | 5046.6346 | 5204.6214 | 5638.5995 | 6140.8486 | 6998.802 | 8715.7422 | 7899.2194 | 6781.1207 | 5980.9827 | 5581.9186 | 5238.7223 | 5013.6959 | 4891.0603 | 4879.1577
597 | 5000.4256 | 5203.636 | 5652.792 | 6232.7426 | 7175.2193 | 9230.2063 | 7986.4099 | 6676.9313 | 5855.8809 | 5417.8883 | 5147.3897 | 4921.9485 | 4787.1635 | 4802.496
598 | 4928.6634 | 5215.9502 | 5537.8542 | 6342.7188 | 7440.2483 | 10215.5996 | 8031.0253 | 6548.4723 | 5669.4005 | 5177.7628 | 5025.8067 | 4807.8589 | 4631.1065 | 4693.2202
599 | 5004.4171 | 5349.4676 | 5399.2554 | 6150.1731 | 7761.152 | 11195.5526 | 8056.817 | 6438.8409 | 5458.8991 | 4869.7587 | 4938.4441 | 4779.6283 | 4474.556 | 4661.3901
600 | 5199.7049 | 5545.0967 | 5406.3294 | 6005.3192 | 7849.816 | 11684.8098 | 7937.4024 | 6221.389 | 5129.6064 | 4551.5015 | 4831.8523 | 4737.7239 | 4374.6589 | 4751.6337
601 | 4610.2054 | 4524.8818 | 4626.7838 | 4363.0986 | 4461.5842 | 5051.8044 | 4794.7202 | 4859.2953 | 4932.6498 | 5267.0515 | 4738.3916 | 4698.3853 | 4951.708 | 4673.0718
602 | 7650.9942 | 7607.8534 | 8092.3328 | 7966.0295 | 8348.5199 | 9456.9175 | 8888.8153 | 8826.513 | 8760.9358 | 9108.9801 | 8070.616 | 7959.4243 | 8278.136 | 7714.1927
603 | 7762.9778 | 7718.9616 | 8104.9706 | 8152.9064 | 8603.9939 | 9660.2465 | 9250.468 | 9164.8056 | 8989.0573 | 9123.9347 | 8206.8365 | 8066.4845 | 8227.7121 | 7805.4531
604 | 7821.3716 | 7775.4029 | 8122.1062 | 8289.6147 | 8822.1456 | 9916.4679 | 9584.1473 | 9423.2516 | 9111.8385 | 9084.6548 | 8272.7487 | 8096.5981 | 8164.9274 | 7837.7781
605 | 7837.8019 | 7799.5353 | 8128.1548 | 8398.3217 | 9018.7336 | 10237.1759 | 9929.8773 | 9606.8072 | 9148.7308 | 9008.7403 | 8295.3407 | 8078.4981 | 8080.1856 | 7818.1702
606 | 7834.5745 | 7807.4111 | 8136.6843 | 8448.0828 | 9111.5296 | 10407.1368 | 10091.4667 | 9664.6641 | 9141.8115 | 8961.0822 | 8296.0655 | 8059.6399 | 8034.5302 | 7802.4147
607 | 7830.7384 | 7809.6988 | 8138.4638 | 8489.8475 | 9206.2688 | 10597.9626 | 10248.7219 | 9698.7109 | 9124.4 | 8906.2109 | 8291.0219 | 8032.6918 | 7982.8354 | 7784.4439
608 | 7829.9953 | 7837.0032 | 8157.0684 | 8571.0182 | 9381.873 | 10982.0085 | 10513.4415 | 9729.9865 | 9066.8719 | 8775.5928 | 8251.994 | 7967.2317 | 7883.0263 | 7744.7248
609 | 7854.8169 | 7942.0924 | 8326.0892 | 8877.9371 | 9793.8838 | 11591.3516 | 10750.3316 | 9749.6557 | 9011.9482 | 8635.4548 | 8174.6297 | 7885.891 | 7796.4285 | 7703.3851
610 | 7698.972 | 7844.9549 | 8019.282 | 8835.1391 | 9873.5493 | 12281.3623 | 10850.6864 | 9688.8197 | 8872.7364 | 8413.5868 | 8072.157 | 7754.5432 | 7597.35 | 7550.615
611 | 7755.8777 | 8006.7264 | 7900.6338 | 8698.7414 | 10143.5479 | 13150.3664 | 11056.4584 | 9636.954 | 8546.3964 | 7865.4215 | 7841.9921 | 7608.0206 | 7272.0468 | 7426.6303
612 | 7535.6986 | 8443.3993 | 8512.2869 | 9043.523 | 10526.8751 | 13388.4278 | 10372.7728 | 8711.8199 | 7551.2601 | 6811.8031 | 7054.548 | 6923.3531 | 6432.9663 | 6813.8085
613 | 4706.0401 | 4673.184 | 4864.418 | 4615.2844 | 4712.6196 | 5123.302 | 5098.2315 | 5147.4607 | 5188.9278 | 5461.8997 | 4780.198 | 4636.2435 | 5108.4128 | 4790.3811
614 | 4934.0219 | 4861.0407 | 5002.823 | 4864.1613 | 4960.3765 | 5356.4907 | 5365.8452 | 5504.8798 | 5552.9585 | 5726.0894 | 5185.8938 | 5044.2528 | 5239.5827 | 4973.1116
615 | 4940.8246 | 4891.9321 | 4912.7921 | 4989.1515 | 5101.3225 | 5458.9871 | 5679.8529 | 5850.376 | 5914.7986 | 6093.4531 | 5416.6106 | 5349.0438 | 5234.6484 | 5010.5252
616 | 7403.5879 | 7343.1564 | 7632.3035 | 8056.6122 | 8801.296 | 10212.5599 | 9818.5035 | 9605.56 | 9292.4825 | 9221.9564 | 8185.211 | 7841.8127 | 7726.0288 | 7406.5341
617 | 7524.3737 | 7494.7263 | 7795.8629 | 8336.139 | 9205.5785 | 10699.7554 | 10305.0643 | 9926.9556 | 9448.0519 | 9232.6739 | 8298.7753 | 7910.5889 | 7725.4646 | 7475.9383
618 | 9999.451 | 9939.5012 | 10263.0208 | 10518.4009 | 11110.9038 | 12197.9017 | 11945.2051 | 11634.6437 | 11220.6685 | 11123.1003 | 10474.0985 | 10247.2505 | 10230.0123 | 9964.8699
619 | 10074.4245 | 10034.9576 | 10387.3879 | 10694.5057 | 11329.2314 | 12457.1633 | 12143.3131 | 11722.9626 | 11245.1915 | 11102.0964 | 10517.6215 | 10273.8813 | 10238.2303 | 10019.042
620 | 10082.3507 | 10027.4744 | 10305.0016 | 10624.7894 | 11309.3208 | 12600.1128 | 12286.0665 | 11734.058 | 11240.0015 | 11069.8594 | 10544.8365 | 10266.7043 | 10226.5164 | 10028.9247
621 | 10186.3113 | 10167.7057 | 10439.8473 | 10855.7329 | 11591.7353 | 13021.6937 | 12484.8942 | 11822.1368 | 11302.0335 | 11086.6019 | 10569.9313 | 10289.318 | 10261.5252 | 10090.872
622 | 10024.8828 | 10045.4065 | 10087.0062 | 10768.4219 | 11592.4553 | 13521.0635 | 12580.6577 | 11819.4427 | 11238.7709 | 10940.299 | 10508.9972 | 10183.7267 | 10084.991 | 9956.0004
623 | 10043.1528 | 10186.7583 | 9978.7085 | 10705.0715 | 11824.3225 | 14236.2073 | 12834.7408 | 11832.851 | 10911.6738 | 10323.4101 | 10209.4801 | 9946.7239 | 9644.3712 | 9756.5036
624 | 8938.9901 | 9319.4461 | 8910.519 | 9641.394 | 10954.5379 | 14101.1685 | 12120.8367 | 10483.8413 | 8830.0608 | 7654.6589 | 8267.2368 | 8133.974 | 7493.5647 | 8149.5119
625 | 5078.9602 | 4987.9969 | 4950.6328 | 4692.5363 | 4878.9958 | 5386.8462 | 5321.4024 | 5383.7163 | 5450.4149 | 5705.0126 | 5027.4436 | 5044.54 | 5350.1621 | 5133.8499
626 | 5053.7479 | 4890.158 | 4782.0183 | 4841.1623 | 5093.4642 | 5566.1776 | 5517.9038 | 5603.3818 | 5638.2477 | 5883.3715 | 5289.7521 | 5273.4585 | 5465.6384 | 5134.3146
627 | 8055.8129 | 7894.9563 | 8134.8891 | 8393.5211 | 9015.3747 | 10379.9173 | 10032.7969 | 10004.8745 | 9903.2229 | 10097.9288 | 8938.262 | 8658.9284 | 8636.2673 | 8146.2271
628 | 8278.6788 | 8150.0432 | 8362.5749 | 8725.9779 | 9430.7316 | 10812.9364 | 10535.1386 | 10437.1276 | 10231.1019 | 10266.6377 | 9191.9326 | 8832.1485 | 8735.6495 | 8338.4495
629 | 8463.048 | 8362.4149 | 8577.6377 | 9047.1278 | 9873.0788 | 11324.365 | 11064.6585 | 10824.4179 | 10471.9107 | 10364.4426 | 9385.1487 | 8969.7621 | 8796.2661 | 8468.3857
630 | 8563.0952 | 8467.9217 | 8679.3948 | 9210.4171 | 10090.447 | 11581.2863 | 11314.5898 | 10989.4516 | 10575.6176 | 10418.6 | 9495.2353 | 9054.9554 | 8882.2659 | 8568.2973
631 | 8579.7284 | 8482.2496 | 8725.6623 | 9320.3286 | 10250.2212 | 11809.0077 | 11493.8718 | 11072.0742 | 10606.5747 | 10417.5596 | 9541.5275 | 9078.9374 | 8903.8203 | 8600.5075
632 | 11894.2856 | 11810.6557 | 12046.5788 | 12269.4314 | 12796.2738 | 13761.7975 | 13517.4734 | 13126.3343 | 12789.1347 | 12735.3369 | 12270.9412 | 12050.6692 | 12072.9635 | 11859.8312
633 | 5009.2297 | 5080.1498 | 5291.9184 | 5580.6449 | 5959.7157 | 7970.781 | 7130.4077 | 6120.8056 | 5781.0133 | 5554.1019 | 5192.9969 | 5134.9629 | 5093.4262 | 5055.1908
634 | 8949.7602 | 9033.4177 | 9092.9187 | 9947.249 | 10866.3181 | 13172.4274 | 12368.293 | 11639.5258 | 11086.7238 | 10149.2385 | 10057.8739 | 9401.8332 | 8551.2471 | 8799.515
635 | 9768.5249 | 10011.6074 | 9731.5094 | 10588.683 | 11673.3244 | 14345.1078 | 13034.8123 | 12021.4668 | 10932.2668 | 9493.515 | 9921.7834 | 9378.9405 | 8580.8755 | 9151.1644
636 | 9741.6941 | 10567.5864 | 10497.9475 | 11149.1413 | 12173.0199 | 14652.319 | 12756.3456 | 11170.1429 | 9752.4741 | 8330.2828 | 8909.6489 | 8711.9927 | 8027.088 | 8692.0523
637 | 7973.6856 | 7817.9506 | 8299.615 | 8038.6923 | 8439.8165 | 9952.5758 | 9386.7078 | 9417.7232 | 9531.1621 | 10258.4926 | 8858.7318 | 8706.8936 | 9106.3394 | 8176.471
638 | 8448.882 | 8244.5494 | 8519.2444 | 8540.8628 | 9028.8596 | 10376.6743 | 9986.7493 | 10056.4026 | 10114.5864 | 10585.0155 | 9342.5536 | 9140.505 | 9296.0347 | 8616.9993
639 | 8685.7483 | 8479.5281 | 8665.0758 | 8837.581 | 9406.1088 | 10727.1688 | 10464.8359 | 10506.9058 | 10476.4246 | 10742.3982 | 9594.4392 | 9335.9058 | 9354.0817 | 8817.0706
640 | 8969.2162 | 8797.7364 | 8957.0018 | 9259.5008 | 9912.4828 | 11233.5005 | 11039.6511 | 11019.1333 | 10895.0284 | 11006.1668 | 9928.8291 | 9575.7742 | 9509.0684 | 9067.0502
641 | 9209.0887 | 9060.3643 | 9212.931 | 9600.6499 | 10361.9821 | 11750.7679 | 11588.8701 | 11445.5791 | 11189.0474 | 11167.99 | 10190.4766 | 9776.7049 | 9644.8247 | 9260.0614
642 | 9303.2361 | 9159.269 | 9303.0106 | 9759.4486 | 10569.7472 | 11997.716 | 11835.6385 | 11610.3353 | 11295.4009 | 11220.8533 | 10291.7936 | 9851.6052 | 9726.1619 | 9352.9471
643 | 9398.3999 | 9236.0095 | 9377.2101 | 9897.5422 | 10735.1067 | 12215.8424 | 12025.0659 | 11717.534 | 11364.5096 | 11265.554 | 10365.9739 | 9914.9085 | 9819.8196 | 9469.2721
644 | 9313.343 | 9051.2278 | 9175.4203 | 9876.1856 | 10764.3528 | 12327.9412 | 12123.0601 | 11758.2668 | 11404.0428 | 11348.417 | 10407.4722 | 9928.3259 | 9867.9549 | 9541.438
645 | 9547.4711 | 9388.2282 | 9473.2879 | 10251.9546 | 11001.1718 | 12720.9104 | 12474.9122 | 11979.3087 | 11651.6852 | 11673.8851 | 10685.4812 | 10239.2214 | 9869.1826 | 9664.7753
646 | 9732.5724 | 9771.5504 | 9799.7923 | 10633.6893 | 11442.4167 | 13542.4303 | 12910.5581 | 12356.8371 | 11948.7857 | 11061.1467 | 10994.7098 | 10342.0329 | 9332.2233 | 9636.4333
647 | 10634.7394 | 10922.6064 | 10613.8314 | 11461.6434 | 12356.0191 | 14752.9203 | 13656.9322 | 12755.8108 | 11838.1157 | 10472.0131 | 10861.2981 | 10296.6312 | 9390.0072 | 9971.3801
648 | 11051.8192 | 11405.3401 | 10935.9251 | 11653.1526 | 12512.0332 | 14995.6129 | 13706.7338 | 12544.8833 | 11195.2063 | 9712.8321 | 10297.3893 | 10091.6434 | 9421.6327 | 10178.9607
649 | 8465.2256 | 8278.8909 | 8715.4064 | 8406.2192 | 8768.6978 | 10239.162 | 9727.2535 | 9800.4963 | 9958.7796 | 10735.6886 | 9370.2531 | 9211.7738 | 9647.2775 | 8695.1475
650 | 8997.1757 | 8766.9947 | 9021.8367 | 8981.8951 | 9426.7441 | 10711.2852 | 10376.7407 | 10495.6575 | 10598.1322 | 11105.2334 | 9903.7952 | 9687.3227 | 9881.8259 | 9185.8552
651 | 9216.7754 | 8978.7685 | 9123.9536 | 9240.7312 | 9770.1339 | 11027.5658 | 10817.2917 | 10912.1321 | 10935.3535 | 11248.8406 | 10131.8665 | 9893.6112 | 9940.4891 | 9378.081
652 | 9642.1972 | 9439.8586 | 9558.6973 | 9794.31 | 10381.2999 | 11616.861 | 11477.4995 | 11515.0578 | 11452.9205 | 11615.1603 | 10578.9745 | 10256.1691 | 10239.0181 | 9770.3047
653 | 9810.5025 | 9627.7891 | 9735.2338 | 10036.0645 | 10721.2831 | 12041.5066 | 11954.4425 | 11884.1958 | 11702.4741 | 11746.8746 | 10796.8098 | 10399.3759 | 10320.6137 | 9900.1844
654 | 9897.767 | 9723.5644 | 9817.494 | 10199.1689 | 10940.8462 | 12301.5745 | 12213.0368 | 12062.6911 | 11820.8122 | 11808.2113 | 10896.0869 | 10465.971 | 10391.6069 | 9982.8642
655 | 10086.9516 | 9890.3378 | 9969.4085 | 10422.0654 | 11175.3399 | 12564.0134 | 12448.7221 | 12215.1339 | 11942.9056 | 11913.3388 | 11033.0428 | 10611.0287 | 10589.9697 | 10212.3086
656 | 10025.9648 | 9711.9629 | 9762.0488 | 10425.0208 | 11235.3258 | 12677.0148 | 12552.1961 | 12275.5234 | 12012.0436 | 12032.1102 | 11109.7769 | 10651.1234 | 10646.5038 | 10289.8411
657 | 10209.2689 | 10004.2632 | 10045.0141 | 10814.1147 | 11461.6488 | 13029.6721 | 12857.2931 | 12458.4574 | 12223.5086 | 12303.6485 | 11330.7789 | 10929.4911 | 10506.0001 | 10320.0281
658 | 10376.9297 | 10402.2656 | 10415.0591 | 11210.2855 | 11918.1699 | 13830.8086 | 13311.179 | 12877.3329 | 12575.5985 | 11714.9249 | 11692.6311 | 11073.4335 | 9964.5804 | 10312.1279
659 | 11288.9686 | 11604.4163 | 11302.8377 | 12123.8543 | 12875.8603 | 15057.9342 | 14100.5149 | 13289.4017 | 12490.8778 | 11155.7424 | 11560.2036 | 10980.2033 | 10001.7523 | 10602.7109
660 | 11727.481 | 12080.4131 | 11627.04 | 12308.144 | 13016.0719 | 15273.4869 | 14155.075 | 13141.6681 | 11945.0187 | 10496.577 | 10979.7575 | 10730.0843 | 10071.1469 | 10847.7952
661 | 8801.4604 | 8595.5131 | 8998.9489 | 8651.5801 | 8974.8003 | 10394.7577 | 9921.1688 | 10024.8745 | 10218.8227 | 11012.9205 | 9694.0339 | 9526.7992 | 9996.6193 | 9046.9388
662 | 9353.2661 | 9106.1268 | 9336.9861 | 9251.2867 | 9653.9523 | 10888.3916 | 10588.8983 | 10737.0866 | 10868.4945 | 11392.9884 | 10236.1607 | 10020.425 | 10248.2797 | 9552.2824
663 | 9715.3358 | 9464.4104 | 9595.259 | 9670.9681 | 10171.5597 | 11336.8429 | 11167.9438 | 11290.0967 | 11359.6647 | 11697.2571 | 10623.9874 | 10379.1393 | 10448.8571 | 9889.4604
664 | 10134.2496 | 9922.7388 | 10031.9821 | 10221.8147 | 10783.0066 | 11912.907 | 11801.5375 | 11873.5424 | 11854.8927 | 12046.4083 | 11046.5337 | 10741.2513 | 10749.2958 | 10274.9603
665 | 10270.0201 | 10065.7138 | 10140.7817 | 10373.9225 | 10993.9591 | 12253.8541 | 12219.5336 | 12200.3237 | 12068.8164 | 12156.0074 | 11236.666 | 10858.4495 | 10833.9891 | 10391.0997
666 | 10355.1336 | 10162.3051 | 10222.9735 | 10528.8909 | 11202.4551 | 12508.4471 | 12475.4586 | 12381.0454 | 12197.7597 | 12229.2936 | 11336.8443 | 10921.0503 | 10895.5234 | 10469.7009
667 | 10546.1019 | 10323.7274 | 10353.7716 | 10751.3434 | 11443.0646 | 12769.7184 | 12711.9086 | 12542.6605 | 12332.0506 | 12349.3754 | 11495.1124 | 11086.0926 | 11119.2528 | 10723.0897
668 | 10520.6078 | 10167.8367 | 10156.573 | 10816.1854 | 11542.7498 | 12902.4988 | 12846.1727 | 12611.9545 | 12405.2081 | 12466.6715 | 11559.8711 | 11118.5528 | 11169.9316 | 10814.5958
669 | 10817.6761 | 10564.7109 | 10556.5956 | 11300.6192 | 11858.0814 | 13299.4596 | 13171.5869 | 12842.3581 | 12683.4126 | 12803.0174 | 11887.4182 | 11563.7349 | 11024.8356 | 10907.0813
670 | 11099.2314 | 11182.8514 | 11148.4726 | 11843.568 | 12427.7065 | 14126.9025 | 13685.0446 | 13329.8799 | 13122.8074 | 11946.5563 | 12268.2879 | 11571.9184 | 10488.227 | 10855.5627
671 | 11776.7869 | 12104.4914 | 11819.5799 | 12604.9841 | 13257.5504 | 15289.7646 | 14427.1002 | 13687.3641 | 12955.4858 | 11474.4095 | 12037.3028 | 11334.29 | 10361.5351 | 11031.2506
672 | 12271.72 | 12613.8916 | 12178.3745 | 12828.4903 | 13427.2447 | 15498.8604 | 14506.0949 | 13606.9146 | 12530.3964 | 11112.1307 | 11529.0089 | 11252.0472 | 10615.8414 | 11406.4675
673 | 11869.2396 | 9107.6214 | 8691.3802 | 8454.4054 | 10060.9746
674 | 12137.3687 | 10147.768 | 9698.0895 | 9495.3814 | 10485.5637
675 | 12192.3463 | 10401.4874 | 9865.0833 | 9620.7229 | 10325.1111
676 | 12269.9397 | 10592.923 | 9969.2186 | 9677.4782 | 10182.6439
677 | 12379.4673 | 10768.9646 | 10063.1965 | 9717.3639 | 10056.426
678 | 12428.7809 | 10849.6266 | 10103.3709 | 9727.6837 | 9993.0562
679 | 12484.729 | 10925.0494 | 10138.3407 | 9731.813 | 9930.3115
680 | 12596.8686 | 11070.7047 | 10206.7405 | 9736.0265 | 9808.3049
681 | 12720.7541 | 11204.778 | 10263.523 | 9728.1603 | 9685.9475
682 | 13030.5956 | 11448.7192 | 10358.625 | 9684.2229 | 9437.8127
683 | 13149.6512 | 11696.735 | 10464.091 | 9657.3732 | 9228.4739
684 | 12874.8545 | 11843.1877 | 10547.7192 | 9685.9271 | 9171.9479
685 | 14287.768 | 11054.3764 | 10625.6179 | 10438.8832 | 12377.9218
686 | 14929.4433 | 12908.1423 | 12588.8499 | 12520.9082 | 13942.121
687 | 14970.1539 | 13219.896 | 12830.945 | 12744.9827 | 13825.4899
688 | 15063.6128 | 13448.7713 | 12963.8135 | 12830.6439 | 13666.074
689 | 15144.8272 | 13655.2035 | 13113.4462 | 12948.6118 | 13601.1009
690 | 15193.4266 | 13749.472 | 13169.7265 | 12976.4847 | 13541.6708
691 | 15249.7665 | 13837.1782 | 13218.3419 | 12994.68 | 13480.752
692 | 15365.2082 | 14007.739 | 13311.2458 | 13023.0549 | 13361.06
693 | 15502.6093 | 14164.946 | 13386.3898 | 13027.8991 | 13229.6985
694 | 15861.7538 | 14455.5426 | 13507.3303 | 12990.1172 | 12940.7125
695 | 16057.0602 | 14755.0926 | 13609.0869 | 12912.6519 | 12632.4155
696 | 15801.1964 | 14910.499 | 13664.3045 | 12889.1724 | 12518.1595
697 | 16311.2342 | 12860.9269 | 12432.8445 | 12254.1722 | 14567.949
698 | 17572.2029 | 15499.5524 | 15283.7841 | 15318.7645 | 17095.3039
699 | 17610.3792 | 15872.1171 | 15596.7887 | 15632.8636 | 17023.0209
700 | 17726.9081 | 16133.9927 | 15746.7587 | 15730.1387 | 16830.7049
701 | 17759.3726 | 16363.7894 | 15962.5732 | 15956.4714 | 16878.9464
702 | 17808.9115 | 16473.5387 | 16037.2443 | 16002.7699 | 16826.5327
703 | 17859.0771 | 16567.0143 | 16098.0866 | 16040.6522 | 16779.7286
704 | 17970.1683 | 16762.1971 | 16223.2557 | 16102.0791 | 16672.9253
705 | 18108.5659 | 16936.3817 | 16321.4575 | 16130.6512 | 16554.1141
706 | 18490.576 | 17255.8944 | 16472.5815 | 16118.317 | 16259.9368
707 | 18727.2498 | 17579.6231 | 16579.8613 | 16025.8864 | 15892.733
708 | 18489.7463 | 17745.2272 | 16613.6547 | 15959.8841 | 15726.3644
709 | 17954.2934 | 14450.1485 | 14004.7438 | 13923.9529 | 16468.2514
710 | 20011.6078 | 17857.9859 | 17715.5675 | 17825.2747 | 19887.8818
711 | 20057.7246 | 18290.5609 | 18093.4867 | 18218.9639 | 19860.0971
712 | 20175.0191 | 18584.6314 | 18271.7294 | 18349.2513 | 19672.3928
713 | 20192.4948 | 18839.1694 | 18539.2573 | 18660.9111 | 19809.3178
714 | 20239.0651 | 18959.8828 | 18629.6555 | 18726.7969 | 19771.2454
715 | 20288.1133 | 19063.204 | 18708.343 | 18789.3677 | 19743.662
716 | 20393.3922 | 19274.8747 | 18861.1606 | 18887.453 | 19668.4986
717 | 20523.8345 | 19463.2042 | 18988.4041 | 18949.3165 | 19567.881
718 | 20909.684 | 19808.0484 | 19181.5648 | 18983.7653 | 19301.278
719 | 21159.2183 | 20145.4036 | 19310.3864 | 18910.7541 | 18921.8858
720 | 20928.9207 | 20315.1759 | 19335.516 | 18825.3322 | 18730.2909
721 | 19332.538 | 15737.701 | 15390.335 | 15328.0834 | 18161.5131
722 | 22250.6571 | 20002.7029 | 19911.747 | 20072.9614 | 22368.3545
723 | 22304.5483 | 20490.2472 | 20350.0022 | 20543.2511 | 22388.6158
724 | 11029.2132 | 11227.3774 | 11583.8352 | 12023.8734 | 12681.1876
725 | 22439.0763 | 21095.593 | 20869.0915 | 21094.6896 | 22432.02
726 | 22480.5838 | 21227.0851 | 20976.6243 | 21181.3928 | 22405.9015
727 | 22527.2575 | 21337.2505 | 21067.3606 | 21262.6066 | 22400.5311
728 | 22626.5421 | 21564.9192 | 21251.3952 | 21401.0497 | 22355.1757
729 | 22755.9969 | 21763.8529 | 21402.1192 | 21495.9829 | 22290.8544
730 | 23133.5468 | 22129.7085 | 21643.1634 | 21591.7145 | 22069.5078
731 | 23381.4177 | 22475.7278 | 21803.2279 | 21558.8033 | 21709.1642
732 | 23151.2062 | 22645.618 | 21828.9766 | 21471.7839 | 21514.5685
733 | 20270.2282 | 16759.8891 | 16471.1726 | 16429.752 | 19516.8622
734 | 24274.4158 | 21953.7504 | 21919.7354 | 22136.1944 | 24619.8981
735 | 24364.4108 | 22497.7235 | 22401.8707 | 22650.0793 | 24662.5874
736 | 10969.5806 | 11495.8568 | 12192.6251 | 13549.8876 | 16774.9508
737 | 24509.9484 | 23159.7786 | 22987.5086 | 23297.3665 | 24789.7464
738 | 24551.1018 | 23298.6602 | 23105.1785 | 23398.0696 | 24780.8031
739 | 24595.8242 | 23417.7394 | 23212.2134 | 23502.1556 | 24792.2923
740 | 24693.595 | 23658.6309 | 23418.3997 | 23672.3793 | 24782.8535
741 | 24815.8579 | 23868.4822 | 23596.2236 | 23801.7808 | 24745.092
742 | 25182.1257 | 24249.3311 | 23883.605 | 23965.1024 | 24586.8604
743 | 25420.2015 | 24600.8746 | 24078.4988 | 23982.887 | 24265.9947
744 | 25186.8667 | 24767.8592 | 24109.8541 | 23906.213 | 24084.9946
745 | 20923.4439 | 17584.7812 | 17441.551 | 17326.6738 | 20534.1189
746 | 26146.3632 | 23745.9884 | 23749.9765 | 24001.0271 | 26642.5397
747 | 26255.4585 | 24338.5576 | 24279.2898 | 24572.8409 | 26723.1371
748 | 11742.6877 | 11635.6418 | 12143.3957 | 12715.39 | 13153.6424
749 | 26417.2424 | 25054.7305 | 24923.7298 | 25302.5822 | 26921.3078
750 | 26458.6005 | 25202.3271 | 25053.4348 | 25418.0234 | 26924.8616
751 | 26508.618 | 25329.5565 | 25173.2838 | 25542.1594 | 26959.7729
752 | 26599.8502 | 25582.1386 | 25403.6184 | 25744.2472 | 26975.2992
753 | 26718.9502 | 25799.8772 | 25601.8599 | 25902.8272 | 26970.9299
754 | 27072.6264 | 26193.8484 | 25929.8444 | 26128.1877 | 26877.0682
755 | 27298.0882 | 26547.6261 | 26159.3165 | 26201.4017 | 26608.1894
756 | 27061.7076 | 26711.1099 | 26199.3337 | 26140.6352 | 26448.9567
757 | 9487.7408 | 3980.6736 | 3578.3612 | 3789.5518 | 7837.8038 | 12324.409 | 6910.4854 | 6238.0874 | 6145.2111 | 9683.3842 | 4000.1711 | -324.2156 | -331.8566 | 2831.8394
758 | 8496.698 | 4996.0617 | 4365.5491 | 5032.0373 | 8477.9025 | 11498.8764 | 8053.392 | 7241.9216 | 7629.3093 | 10327.4876 | 5236.3563 | 1645.9683 | 1527.577 | 4709.8656
759 | 7733.5678 | 5005.1376 | 4528.0554 | 5207.43 | 7876.669 | 11241.7859 | 8628.1304 | 7809.1379 | 7916.9867 | 9748.5098 | 5704.0992 | 2965.0564 | 2829.9094 | 5211.8435
760 | 7241.2754 | 5019.1194 | 4710.4718 | 5266.1161 | 7409.6839 | 11274.9107 | 9107.0481 | 8316.4443 | 8114.9196 | 9317.2415 | 5937.0886 | 3835.2193 | 3669.1232 | 5395.8148
761 | 6890.8752 | 5013.3459 | 4789.6689 | 5235.4656 | 7006.7655 | 11461.3444 | 9600.0716 | 8786.0916 | 8262.8548 | 8959.0685 | 6141.6391 | 4459.5493 | 4235.283 | 5491.9084
762 | 6751.2095 | 5004.7558 | 4800.5749 | 5200.0014 | 6818.1675 | 11632.5805 | 9860.5386 | 8983.6018 | 8295.5458 | 8788.9197 | 6246.2129 | 4710.344 | 4448.4318 | 5517.0089
763 | 6632.3518 | 4991.0149 | 4796.6532 | 5152.4887 | 6633.6891 | 11832.0984 | 10128.0195 | 9181.8425 | 8319.7065 | 8621.9744 | 6349.9271 | 4930.9595 | 4628.9718 | 5527.8067
764 | 6434.9186 | 4959.897 | 4759.2515 | 5031.1784 | 6274.9007 | 12317.7713 | 10717.4135 | 9528.1103 | 8290.9356 | 8290.1658 | 6561.3302 | 5308.9577 | 4909.3672 | 5513.1511
765 | 6274.407 | 4930.9248 | 4694.3925 | 4880.1283 | 5916.4343 | 12963.5345 | 11345.038 | 9810.7167 | 8186.2284 | 7930.2233 | 6782.2859 | 5618.985 | 5103.9713 | 5444.3365
766 | 5892.8176 | 4892.7953 | 4520.5744 | 4540.7063 | 5254.633 | 14540.6563 | 12780.3812 | 10067.049 | 7787.583 | 7195.1203 | 7239.9793 | 6054.1687 | 5263.9222 | 5210.1952
767 | 5331.7864 | 4821.867 | 4276.1834 | 4186.8068 | 4664.0203 | 16586.2855 | 14259.9938 | 9913.3538 | 7295.7465 | 6559.5688 | 7641.5387 | 6220.4536 | 5181.7447 | 4932.6205
768 | 5132.1535 | 4784.819 | 4125.3302 | 3998.5405 | 4358.5903 | 17844.0705 | 14935.1114 | 9660.7743 | 7044.2135 | 6238.5924 | 7841.0379 | 6215.4762 | 5052.411 | 4788.7133
769 | 11623.4174 | 5383.3604 | 5115.7433 | 5514.2941 | 11238.3999 | 15300.5544 | 9245.8083 | 8654.0219 | 8678.2634 | 13764.8618 | 4560.4535 | -249.4516 | -262.1244 | 4265.8179
770 | 12700.8688 | 8152.5714 | 7158.5256 | 8091.9707 | 13336.0608 | 15247.3578 | 10693.9882 | 10026.5347 | 11173.6261 | 15428.2684 | 7343.7032 | 2515.0548 | 2587.2905 | 7658.8199
771 | 11755.4758 | 8234.5905 | 7621.8132 | 8797.913 | 12855.6865 | 14893.1983 | 11541.1499 | 10744.9891 | 11453.9684 | 14734.547 | 8146.7142 | 4424.468 | 4487.1525 | 8441.5831
772 | 10971.1673 | 8207.8266 | 8000.22 | 9020.5012 | 12355.9704 | 14787.1532 | 12310.4686 | 11672.2787 | 11953.7586 | 14325.5305 | 8422.4304 | 5811.2391 | 5910.1308 | 8832.3011
773 | 10530.0767 | 8301.4922 | 8261.5802 | 9133.5366 | 11962.0726 | 14839.6297 | 12894.6751 | 12351.3731 | 12282.7307 | 14048.2336 | 8690.6189 | 6763.9761 | 6845.5502 | 9103.3624
774 | 10345.4754 | 8327.3447 | 8338.7601 | 9159.6637 | 11785.4847 | 14933.5727 | 13191.7435 | 12654.9166 | 12433.3227 | 13938.7407 | 8817.7957 | 7142.3287 | 7215.5108 | 9218.1463
775 | 10182.7243 | 8337.5909 | 8387.9116 | 9166.6773 | 11615.1474 | 15077.0442 | 13506.9003 | 12963.298 | 12576.7102 | 13842.5691 | 8942.1879 | 7476.4941 | 7536.7564 | 9316.3079
776 | 9888.6879 | 8332.0087 | 8433.7661 | 9142.2536 | 11292.8783 | 15444.7413 | 14195.934 | 13541.5692 | 12798.4692 | 13673.0047 | 9172.9498 | 8046.2188 | 8067.8526 | 9474.0758
777 | 9631.1951 | 8310.5879 | 8425.6582 | 9056.8244 | 10950.5541 | 15989.9669 | 14958.3891 | 14085.7503 | 12947.6422 | 13469.2088 | 9406.6282 | 8525.2357 | 8483.79 | 9556.9374
778 | 9231.7191 | 7699.7839 | 7484.6775 | 7986.0145 | 8677.705 | 19695.2725 | 17178.9034 | 14564.3821 | 12441.167 | 12184.2967 | 10529.0537 | 9028.2461 | 8548.2575 | 9199.6041
779 | 8237.2829 | 8131.5468 | 8075.8972 | 8443.3932 | 9620.8683 | 19570.1333 | 18766.7645 | 15240.5248 | 12726.472 | 12427.9815 | 10366.4113 | 9658.4954 | 9157.8278 | 9423.3767
780 | 7968.0766 | 8152.1077 | 7851.351 | 8151.2203 | 9166.1408 | 21118.8481 | 19880.379 | 15024.4718 | 12453.386 | 12084.4211 | 10832.0019 | 9883.1151 | 8932.0968 | 9203.581
781 | 12862.4917 | 6503.6408 | 6232.0013 | 6773.799 | 13703.1596 | 16706.6456 | 10522.5865 | 10024.448 | 10218.1829 | 16347.1679 | 4737.5012 | -170.3537 | -163.741 | 5195.9351
782 | 16241.2304 | 10665.1765 | 9447.6554 | 11065.6675 | 17518.3512 | 18380.9145 | 12787.5566 | 12205.873 | 13687.5952 | 19268.15 | 9147.4726 | 3235.0344 | 3417.3855 | 9986.2354
783 | 15284.8703 | 11093.9228 | 10164.2257 | 11636.4898 | 16751.8278 | 17927.4786 | 13842.7513 | 13130.3668 | 14298.8371 | 18647.9564 | 10216.0084 | 5761.2115 | 5920.157 | 11078.5982
784 | 12041.2707 | 8915.37 | 8800.299 | 10111.9208 | 13889.8051 | 17438.7154 | 14616.2683 | 13937.2585 | 14338.5718 | 17001.6022 | 9264.1212 | 6565.3969 | 7065.2858 | 10600.4682
785 | 13780.3076 | 11148.4185 | 11196.9562 | 12369.0007 | 15933.8961 | 17829.9779 | 15581.2839 | 15134.2519 | 15386.2139 | 17992.4046 | 11017.5473 | 8763.3037 | 9035.1548 | 12028.5634
786 | 13580.4147 | 11216.3474 | 11338.541 | 12452.43 | 15778.9027 | 17881.593 | 15898.2289 | 15503.2073 | 15621.4848 | 17931.5263 | 11171.7008 | 9247.3025 | 9529.0786 | 12219.4502
787 | 13405.6848 | 11265.5014 | 11448.5206 | 12518.1591 | 15639.5883 | 17978.3475 | 16230.1197 | 15874.4907 | 15845.5503 | 17894.3974 | 11319.2374 | 9675.5538 | 9964.0078 | 12393.8853
788 | 13084.0393 | 11323.2245 | 11600.6164 | 12607.2539 | 15387.7727 | 18236.8246 | 16936.7023 | 16577.5899 | 16241.2341 | 17858.9885 | 11579.5732 | 10403.4112 | 10701.8378 | 12703.4806
789 | 12797.0272 | 11350.2314 | 11679.3068 | 12623.9062 | 15121.3005 | 18662.8856 | 17720.118 | 17254.5356 | 16570.7248 | 17805.1315 | 11831.4329 | 11018.0541 | 11294.0786 | 12928.0474
790 | 11252.7767 | 9985.9471 | 10205.1852 | 11059.7619 | 12662.5384 | 21947.6584 | 19307.5367 | 17744.2255 | 16087.431 | 16303.4111 | 12294.6312 | 11235.732 | 11148.4328 | 11964.1405
791 | 12045.9728 | 11674.5637 | 11595.0925 | 12157.5771 | 13854.5086 | 25030.2127 | 23126.6863 | 19443.5859 | 17070.7151 | 17364.5176 | 14375.5895 | 13191.1405 | 12520.1463 | 13093.9853
792 | 10792.8221 | 11145.7331 | 11421.9578 | 12188.8647 | 13718.7688 | 23201.7471 | 22934.8228 | 19249.8211 | 17040.3149 | 17312.8434 | 13080.761 | 12681.0815 | 12599.5024 | 13324.1423
793 | 13833.2074 | 7311.0004 | 7153.2464 | 7788.4216 | 15498.4119 | 17658.7051 | 11421.9071 | 11064.9968 | 11330.5593 | 18412.8668 | 4855.8074 | -131.2519 | -146.7153 | 5865.3228
794 | 13570.4622 | 8610.7267 | 8244.0962 | 10143.2039 | 16375.7177 | 17871.6527 | 13176.3557 | 12598.9822 | 13963.0739 | 19196.1073 | 7370.9293 | 2958.3746 | 3749.8545 | 10149.7219
795 | 13395.3817 | 9556.1642 | 9443.6386 | 11317.1406 | 16369.0662 | 18082.9507 | 14564.9122 | 14137.3796 | 15490.4944 | 19474.6914 | 8932.2338 | 5631.2697 | 6668.598 | 11846.019
796 | 13354.2369 | 10244.1888 | 10316.144 | 11953.0599 | 16263.4279 | 18540.4502 | 15836.1471 | 15467.3133 | 16287.9283 | 19532.042 | 10028.5629 | 7468.5618 | 8397.6197 | 12555.4599
797 | 13364.601 | 10728.7082 | 10867.0816 | 12206.7152 | 16037.5192 | 19182.6939 | 16914.7043 | 16565.2701 | 16906.9421 | 19464.5611 | 10948.1693 | 8839.9855 | 9456.6364 | 12808.0476
798 | 13321.5891 | 10901.0019 | 11067.6677 | 12290.8463 | 15918.5353 | 19682.687 | 17630.2259 | 17271.5057 | 17333.4945 | 19500.1997 | 11549.6318 | 9572.351 | 10014.9344 | 12986.4953
799 | 13286.8425 | 11087.3092 | 11242.9056 | 12350.6568 | 15772.6997 | 20089.2305 | 18390.2269 | 17880.2925 | 17647.869 | 19446.8689 | 12004.3774 | 10302.3306 | 10534.81 | 13095.5498
800 | 11299.7212 | 11346.3552 | 11682.3698 | 11613.5515 | 12411.3886 | 11605.9538 | 12837.6094 | 13425.9527 | 13507.4816 | 13733.4443 | 11141.1842 | 11760.7029 | 11842.6025 | 12017.4281
801 | 13321.7005 | 11643.1394 | 11734.4831 | 12741.3814 | 15467.0576 | 21937.8356 | 20380.8086 | 19195.366 | 18123.5015 | 19014.6986 | 13246.2206 | 11936.2842 | 11878.1894 | 13505.9542
802 | 12543.4461 | 11713.2813 | 12310.9499 | 13545.8519 | 15476.1553 | 23080.8462 | 21213.5815 | 20214.1899 | 18879.8918 | 19522.0633 | 13655.5336 | 13062.473 | 13266.3542 | 14401.9234
803 | 11909.025 | 12032.8377 | 12905.9426 | 13605.4943 | 13515.3751 | 23814.0326 | 23573.4849 | 21086.8782 | 19251.5171 | 19524.7787 | 14207.158 | 13964.2695 | 14215.1359 | 15258.7631
804 | 13834.8396 | 14412.9736 | 14906.4067 | 15981.9321 | 17891.1295 | 27054.5138 | 26302.9198 | 23032.4437 | 21166.367 | 22027.3536 | 16196.326 | 15875.6974 | 15907.8434 | 16978.8951
805 | 14542.3367 | 7977.8607 | 7823.1135 | 8519.6704 | 16930.2278 | 18264.5438 | 11944.1442 | 11637.0949 | 12076.3845 | 19746.9634 | 4921.4076 | -141.4643 | -32.6685 | 6440.7411
806 | 14345.3769 | 9353.441 | 9104.9938 | 11267.7965 | 18034.2785 | 18538.3792 | 13964.1499 | 13669.3809 | 15357.9324 | 20962.2462 | 7629.1882 | 3370.0977 | 4378.6835 | 11341.3967
807 | 14347.6307 | 10530.5317 | 10546.8188 | 12676.2323 | 18159.9038 | 18834.8281 | 15424.9728 | 15321.7322 | 17013.6231 | 21303.5281 | 9461.106 | 6333.7841 | 7699.299 | 13303.2738
808 | 14368.0922 | 11325.0909 | 11582.1569 | 13465.0753 | 18136.1101 | 19254.4115 | 16646.3968 | 16608.7838 | 17757.7064 | 21413.3455 | 10614.772 | 8241.3851 | 9540.0721 | 14115.4398
809 | 14415.4913 | 11858.9322 | 12177.0495 | 13764.6208 | 17977.4204 | 19839.7844 | 17715.6283 | 17702.2771 | 18403.0341 | 21419.4675 | 11552.8192 | 9617.3985 | 10587.4939 | 14399.5978
810 | 14433.9766 | 12072.8798 | 12404.7439 | 13874.2509 | 17904.5508 | 20398.8061 | 18493.7293 | 18466.3745 | 18903.2102 | 21523.1469 | 12238.1746 | 10380.0824 | 11169.5957 | 14605.0866
811 | 14447.4177 | 12323.9807 | 12652.5227 | 14028.4432 | 17862.6275 | 20851.2431 | 19322.0127 | 19144.9583 | 19297.5845 | 21573.5621 | 12810.8101 | 11186.5883 | 11733.6916 | 14770.1024
812 | 12242.7783 | 12185.6163 | 12143.2003 | 12668.9835 | 13572.7704 | 12851.0329 | 13539.552 | 14196.6612 | 13874.5309 | 14156.8707 | 12432.5653 | 12338.0797 | 12505.5977 | 13137.7465
813 | 14566.4803 | 13023.1632 | 13284.9417 | 14550.7313 | 17684.9064 | 22800.2337 | 21494.5122 | 20660.8076 | 19980.1474 | 21314.0382 | 14133.7906 | 13027.3412 | 13258.9577 | 15269.682
814 | 13810.5002 | 13333.6183 | 14278.1858 | 15746.4987 | 17867.117 | 23955.4001 | 22671.7219 | 22064.6574 | 21106.8651 | 22175.4584 | 15011.741 | 14642.7211 | 15124.5998 | 16475.5758
815 | 13277.6702 | 13760.3638 | 15135.1058 | 15848.0299 | 15619.1181 | 24450.1871 | 24919.025 | 22997.0158 | 21646.4437 | 22394.1571 | 15605.6238 | 15727.6268 | 16190.5189 | 17473.5461
816 | 13226.6865 | 13982.6614 | 15039.4372 | 16116.3959 | 14809.0994 | 25553.6193 | 25912.0468 | 23339.7367 | 21726.2928 | 21970.0971 | 15846.4355 | 16095.9747 | 16368.2434 | 17985.3218
817 | 15063.831 | 8481.2497 | 8354.222 | 9099.981 | 17965.9261 | 18731.0814 | 12377.5355 | 12090.0327 | 12620.2876 | 20690.1205 | 4906.2508 | -101.5804 | -58.9524 | 6890.8381
818 | 15016.6738 | 10042.4646 | 9865.4375 | 12219.2657 | 19341.0623 | 18939.7381 | 14501.3208 | 14464.1796 | 16367.051 | 22194.0248 | 7887.9203 | 3783.5782 | 4964.619 | 12297.7736
819 | 15147.2388 | 11392.2455 | 11484.8734 | 13785.3572 | 19559.6877 | 19307.0855 | 16038.3455 | 16281.3463 | 18223.1605 | 22622.9454 | 9953.496 | 7028.8174 | 8645.1321 | 14471.3315
820 | 15238.9266 | 12277.0994 | 12649.2723 | 14688.5343 | 19598.4617 | 19715.4174 | 17184.4747 | 17417.6181 | 18824.5579 | 22774.1476 | 11103.31 | 8905.742 | 10474.6554 | 15315.0493
821 | 15318.7583 | 12814.931 | 13273.5837 | 15061.35 | 19540.9458 | 20309.7738 | 18276.7299 | 18532.1972 | 19561.0825 | 22897.9261 | 12048.3625 | 10259.3373 | 11554.56 | 15695.4396
822 | 15442.7656 | 13124.7858 | 13633.4624 | 15330.647 | 19609.0964 | 20816.2179 | 19019.7198 | 19272.2091 | 20039.3152 | 23076.9981 | 12651.4136 | 11027.3775 | 12166.6737 | 15975.7189
823 | 15396.3063 | 13389.248 | 13912.0518 | 15445.201 | 19506.6317 | 21398.0092 | 20062.7051 | 20123.0207 | 20523.1338 | 23181.4911 | 13406.6525 | 12003.4485 | 12756.2596 | 16097.3833
824 | 12073.7762 | 11236.3673 | 11404.2886 | 11509.2549 | 12748.1939 | 13243.6839 | 13469.7457 | 14487.9639 | 14020.1522 | 13648.7452 | 11885.7716 | 11797.145 | 11992.841 | 12057.9773
825 | 15548.3065 | 14220.8989 | 14703.0595 | 16137.9982 | 19517.3096 | 23407.1046 | 22474.0724 | 21954.3552 | 21478.3282 | 23122.7369 | 14751.2536 | 13965.817 | 14459.8264 | 16696.3247
826 | 14831.4627 | 14683.7066 | 15877.044 | 17630.449 | 19922.869 | 24428.3417 | 23671.9649 | 23385.9203 | 22791.603 | 24284.4179 | 16047.9849 | 15886.1902 | 16567.6681 | 18173.3858
827 | 14579.7342 | 15300.9715 | 17039.968 | 17783.8937 | 17285.1278 | 25150.8417 | 25922.6409 | 24464.2744 | 23494.2348 | 24643.2116 | 16834.4398 | 17133.786 | 17763.7875 | 19292.8255
828 | 14454.4363 | 15360.7942 | 16779.3744 | 18068.5794 | 16151.726 | 26143.4785 | 26985.7769 | 24882.3455 | 23565.92 | 23957.9348 | 17030.9748 | 17489.6049 | 17911.3219 | 19866.4069
829 | 15331.9122 | 8885.7539 | 8697.3475 | 9484.9534 | 18545.4662 | 19026.2015 | 12741.7506 | 12433.6153 | 12946.4668 | 21264.527 | 4887.4887 | -31.3598 | -33.053 | 7043.0499
830 | 15593.2333 | 10645.6945 | 10511.1675 | 13011.6141 | 20317.788 | 19174.9686 | 14903.9761 | 15143.5704 | 17154.2417 | 23045.074 | 8169.1778 | 4233.3069 | 5568.9339 | 13070.5895
831 | 15853.8705 | 12173.2202 | 12328.5211 | 14747.2024 | 20639.6924 | 19627.1755 | 16454.6107 | 16934.411 | 19026.1727 | 23511.3551 | 10422.4942 | 7679.0022 | 9471.3994 | 15394.4525
832 | 15991.7302 | 13104.7194 | 13559.4022 | 15695.5849 | 20755.9475 | 20070.0534 | 17607.4253 | 18032.1634 | 19678.6519 | 23807.5308 | 11570.0155 | 9523.9293 | 11309.9203 | 16296.5699
833 | 16026.8246 | 13617.5946 | 14220.786 | 16161.0425 | 20772.75 | 20618.8237 | 18647.3661 | 19114.3025 | 20360.6774 | 23947.8242 | 12435.2376 | 10813.4717 | 12343.5104 | 16690.9072
834 | 16179.3657 | 13948.2032 | 14576.1891 | 16403.3618 | 20847.6847 | 21299.734 | 19488.3482 | 19950.173 | 20990.1399 | 24228.6116 | 13249.4692 | 11631.6351 | 12988.1725 | 17018.3905
835 | 16022.338 | 14101.8358 | 14715.285 | 16425.6975 | 20679.7793 | 21657.9591 | 20431.9478 | 20674.0625 | 21337.1267 | 24250.9731 | 13818.3269 | 12479.9778 | 13419.9611 | 17042.6466
836 | 13011.2767 | 14280.3379 | 12933.8393 | 14287.8638 | 15268.7369 | 11005.4693 | 11153.3095 | 12455.5556 | 13063.3771 | 14733.9913 | 11166.2694 | 12860.5279 | 14398.7827 | 14993.31
837 | 16417.7498 | 15218.843 | 15895.7074 | 17489.396 | 21118.2317 | 23621.4274 | 22765.2588 | 22660.7722 | 22620.9638 | 24708.5597 | 15211.1979 | 14634.7142 | 15487.1684 | 17983.5237
838 | 15723.5764 | 15838.8723 | 17188.1626 | 19133.3541 | 21533.6662 | 24915.5373 | 24458.3388 | 24424.0502 | 24062.9913 | 25881.6963 | 16953.8859 | 16934.1239 | 17655.8835 | 19469.3986
839 | 15740.9237 | 16657.8314 | 18674.945 | 19410.5375 | 18603.6506 | 25805.5361 | 26749.0454 | 25644.2038 | 24930.5331 | 26412.1883 | 17877.0775 | 18330.3781 | 19014.1411 | 20755.2019
840 | 15762.7336 | 16465.3961 | 17653.4271 | 19748.1265 | 17072.7115 | 26923.222 | 27875.3427 | 26130.3993 | 25127.6572 | 24483.2573 | 18160.2435 | 18662.3191 | 19058.3291 | 21232.5091
841 | 4804.623 | 8519.097 | 4020.0672 | 3958.9877 | 3984.1686 | 7505.4957 | 11806.9132 | 7074.1037 | 6767.3035 | 6408.7399 | 9558.716 | 6184.4451 | -256.9215 | -258.7312 | -260.2107
842 | 6185.3958 | 7874.3515 | 4797.6084 | 4504.909 | 4915.3819 | 8162.4796 | 11223.2721 | 7889.5824 | 7362.6002 | 7532.2749 | 10074.7266 | 6722.9278 | 2010.7572 | 1360.5617 | 1861.6811
843 | 6294.1859 | 7028.1215 | 4587.3732 | 4250.3231 | 4856.2414 | 7401.4828 | 11254.6741 | 8600.7799 | 7803.0457 | 7781.4813 | 9438.8323 | 7039.0748 | 3601.1932 | 2708.8976 | 3313.0333
844 | 6442.538 | 6478.1911 | 4682.7677 | 4441.7929 | 5064.973 | 7134.4881 | 11021.3094 | 8970.4975 | 8207.0753 | 8049.7984 | 9171.3907 | 6991.9012 | 4506.3721 | 3735.736 | 4246.5899
845 | 6395.1927 | 6118.0257 | 4704.5462 | 4544.9027 | 5080.7971 | 6773.9692 | 11198.1083 | 9472.668 | 8680.5752 | 8229.2794 | 8863.7803 | 7052.3708 | 5090.0951 | 4406.988 | 4731.4694
846 | 6357.6452 | 5983.4713 | 4712.353 | 4574.9526 | 5068.4986 | 6611.2398 | 11341.136 | 9740.4192 | 8901.6333 | 8288.9509 | 8727.6461 | 7090.4869 | 5314.6673 | 4661.7817 | 4899.5614
847 | 6194.6092 | 5874.219 | 4658.2853 | 4498.6324 | 4919.5553 | 6298.2557 | 11792.5687 | 10148.954 | 9160.3523 | 8292.8336 | 8487.2442 | 7272.0389 | 5555.1568 | 4851.8659 | 4950.3881
848 | 6180.8871 | 5680.4378 | 4707.0496 | 4591.4623 | 4951.2839 | 6131.6983 | 12030.2661 | 10616.3254 | 9520.9339 | 8350.7089 | 8310.3681 | 7253.1437 | 5856.2483 | 5224.8994 | 5211.2416
849 | 5976.8149 | 5527.3754 | 4677.3885 | 4527.8965 | 4782.865 | 5756.0524 | 12763.1128 | 11320.9523 | 9859.8145 | 8275.5122 | 7969.2824 | 7460.6524 | 6191.3775 | 5486.5199 | 5289.4921
850 | 5626.8411 | 5131.1354 | 4662.0109 | 4418.3497 | 4507.6471 | 5189.7525 | 14293.2622 | 12761.2427 | 10194.3004 | 7964.5638 | 7362.242 | 7831.3865 | 6692.9321 | 5784.4228 | 5318.3745
851 | 5192.3755 | 4607.3507 | 4609.7942 | 4153.9301 | 4095.1562 | 4543.343 | 16536.7233 | 14399.4124 | 10081.2521 | 7470.0995 | 6729.9489 | 8123.3173 | 7095.8034 | 5762.3177 | 5075.3241
852 | 4988.6572 | 4484.4668 | 4579.838 | 3988.251 | 3888.0066 | 4190.2357 | 17953.5122 | 15081.2093 | 9867.0459 | 7239.2512 | 6420.1768 | 7942.6147 | 7190.0099 | 5624.4608 | 4964.9323
853 | 7122.8616 | 10571.2054 | 5631.8886 | 5745.003 | 5831.8433 | 10987.32 | 14603.8244 | 9387.5976 | 9211.2187 | 8988.8049 | 13528.067 | 7335.9523 | -250.0787 | -251.1957 | -252.9887
854 | 9822.8903 | 11835.7675 | 7653.1469 | 7232.6999 | 7978.6985 | 13019.2633 | 15118.1063 | 10805.5273 | 10242.2085 | 10854.7794 | 14932.8597 | 9464.037 | 3032.0322 | 2123.8467 | 3103.3154
855 | 9480.1876 | 9352.5004 | 6279.4735 | 6003.7884 | 6956.2097 | 10499.6087 | 14924.2737 | 11665.1168 | 10999.0739 | 11490.417 | 13818.8296 | 9038.3244 | 4755.9428 | 4062.8718 | 5359.5934
856 | 10504.1407 | 10125.2793 | 7842.9888 | 7643.2856 | 8737.9549 | 11957.1685 | 14476.1914 | 12111.8982 | 11447.7801 | 11785.9308 | 14027.2308 | 9843.8386 | 6732.1481 | 5904.776 | 6978.0655
857 | 10586.9464 | 9726.2991 | 7992.7928 | 7944.5607 | 8919.1599 | 11615.4971 | 14498.7061 | 12688.3847 | 12131.9962 | 12177.0604 | 13806.0095 | 9907.455 | 7582.4891 | 6965.6549 | 7807.1244
858 | 10630.1172 | 9569.1431 | 8048.5707 | 8056.6756 | 8982.1798 | 11478.4699 | 14579.6829 | 12999.6109 | 12458.4669 | 12345.7304 | 13750.8136 | 9932.7783 | 7898.1195 | 7373.3727 | 8121.7473
859 | 11836.8895 | 10123.4683 | 10950.2574 | 11066.9264 | 11330.5869 | 12303.4226 | 10802.2863 | 11291.8361 | 12118.702 | 12231.9758 | 13459.3225 | 9798.9825 | 10149.3884 | 10742.9722 | 11110.8179
860 | 10704.9557 | 9174.5972 | 8123.7006 | 8253.4544 | 9053.418 | 11089.2731 | 15067.9877 | 14002.487 | 13429.1878 | 12802.3993 | 13627.1726 | 10016.2656 | 8636.636 | 8312.4943 | 8810.7097
861 | 9491.0908 | 8794.2983 | 7493.2154 | 7236.846 | 7675.7827 | 9170.5412 | 18095.4463 | 15876.3909 | 14011.662 | 12469.7995 | 12534.7574 | 11322.9488 | 9344.1381 | 8268.0332 | 8308.2872
862 | 10498.2599 | 8407.3677 | 8127.0011 | 8298.9713 | 8778.0885 | 10178.5542 | 17014.8212 | 16618.0607 | 14986.6249 | 13164.7401 | 13152.6026 | 10403.411 | 9762.827 | 9520.5119 | 9492.6864
863 | 10263.3857 | 7647.6369 | 8015.3972 | 8035.3194 | 8423.6034 | 9564.7993 | 19240.4978 | 18796.7666 | 15432.9974 | 13026.4244 | 12759.7477 | 10581.9759 | 10310.855 | 9687.3949 | 9495.4992
864 | 10122.596 | 7372.3542 | 7919.0766 | 7797.6138 | 8167.1002 | 9111.3041 | 21003.038 | 19936.8776 | 15405.3432 | 12882.3486 | 12536.6669 | 10442.3935 | 10547.6638 | 9566.2319 | 9412.5018
865 | 8604.9567 | 12036.8511 | 6886.4107 | 7085.2491 | 7214.1846 | 13278.8328 | 15956.344 | 10711.9226 | 10689.2434 | 10584.6328 | 15906.8487 | 8053.0507 | -238.7181 | -233.4612 | -238.7982
866 | 12755.236 | 15031.2915 | 9911.9913 | 9433.6246 | 10489.8943 | 16812.7834 | 18324.8174 | 13086.578 | 12549.9523 | 13519.9278 | 18672.2257 | 11741.582 | 3863.6575 | 2841.2485 | 4275.9444
867 | 12021.5132 | 11025.505 | 7888.9973 | 7737.247 | 9159.0633 | 13561.675 | 16314.7928 | 13085.9562 | 12515.0721 | 13387.8233 | 16723.6313 | 9946.4095 | 5533.0564 | 4965.4378 | 6849.3678
868 | 12483.1601 | 10916.8904 | 8483.4597 | 8423.387 | 9795.659 | 13448.5889 | 16877.0261 | 14292.1587 | 13639.9845 | 14117.8543 | 16720.1167 | 10770.6981 | 7444.9376 | 6860.3979 | 8472.5415
869 | 13945.3208 | 12903.1578 | 10799.6193 | 10779.6568 | 12080.471 | 15481.6427 | 17438.3424 | 15322.6593 | 14807.5395 | 15201.6063 | 17634.3169 | 12515.7997 | 9762.096 | 9110.6855 | 10342.542
870 | 12739.4764 | 10724.7739 | 9036.7547 | 9074.0403 | 10196.0291 | 13107.6398 | 18064.82 | 16118.3357 | 15430.5446 | 15240.5552 | 16756.2236 | 11866.0653 | 9508.8458 | 8878.4567 | 9820.6116
871 | 13556.8564 | 11464.8467 | 11704.3138 | 11882.2477 | 11836.6139 | 12666.0923 | 11688.2127 | 13015.3355 | 13472.0974 | 13244.0756 | 15599.9478 | 11041.4425 | 11808.7575 | 11879.2575 | 11440.1266
872 | 14352.5643 | 12354.0035 | 11110.8091 | 11368.3808 | 12474.9376 | 15107.678 | 17824.5698 | 16695.3084 | 16383.0644 | 16192.1199 | 17729.1208 | 12619.2243 | 11066.252 | 10889.4603 | 11762.2814
873 | 12649.5899 | 10800.1186 | 9669.3558 | 9686.9082 | 10492.7481 | 12605.5007 | 20143.6558 | 18613.4137 | 17218.7503 | 15885.6581 | 16166.4913 | 12845.9624 | 11363.261 | 10647.8895 | 10938.9918
874 | 14567.4026 | 11558.6751 | 11278.0873 | 11675.603 | 12447.3331 | 14434.7771 | 19419.7479 | 19410.3147 | 18384.6004 | 17107.938 | 17772.7219 | 12973.8428 | 12439.1934 | 12577.4008 | 12875.6198
875 | 14639.9181 | 10686.0595 | 11191.8009 | 11565.8527 | 12303.8718 | 14009.8651 | 21312.1154 | 21683.6155 | 19235.2212 | 17355.0073 | 17779.8627 | 13035.8554 | 12990.8614 | 12926.8045 | 13237.2257
876 | 14689.4679 | 10294.873 | 11073.5345 | 11359.4989 | 12141.4907 | 13605.5776 | 23052.5133 | 23073.0808 | 19413.9067 | 17411.8146 | 17765.0124 | 12812.835 | 13349.621 | 12888.475 | 13286.8537
877 | 9746.4344 | 13277.6403 | 7869.3611 | 8114.7414 | 8218.1364 | 14997.1267 | 17106.4922 | 11645.9268 | 11719.6473 | 11620.3953 | 17785.8451 | 8676.6571 | -215.4402 | -193.6036 | -210.951
878 | 12594.7863 | 12184.4051 | 8047.7974 | 7927.4715 | 9277.1416 | 15446.9159 | 17091.6688 | 13088.1946 | 13234.1422 | 14195.2525 | 18809.558 | 9388.1723 | 3257.3507 | 3086.1392 | 4681.4636
879 | 14012.0141 | 12185.9848 | 9080.7316 | 9066.5484 | 10774.1533 | 15737.2595 | 17312.1713 | 14119.4039 | 13858.0803 | 15181.2064 | 19022.7718 | 10621.7851 | 6215.1302 | 5910.9547 | 8251.0917
880 | 14635.7508 | 12173.319 | 9821.4767 | 9925.8581 | 11577.1085 | 15720.509 | 17911.5764 | 15412.5375 | 15039.7199 | 15985.2501 | 19134.099 | 11586.8294 | 8333.3614 | 7990.9899 | 10134.2201
881 | 14944.5505 | 12087.629 | 10310.2466 | 10514.1355 | 12024.2805 | 15612.9787 | 18743.7341 | 16725.3044 | 16410.0657 | 16893.1646 | 19292.3782 | 12492.3439 | 9949.7853 | 9573.0634 | 11170.8107
882 | 15014.8898 | 12156.7663 | 10534.3292 | 10748.6314 | 12162.1983 | 15546.7138 | 19205.5039 | 17452.713 | 17085.0508 | 17302.4527 | 19351.7506 | 12933.2846 | 10652.4346 | 10228.3365 | 11550.6601
883 | 15107.7893 | 12269.094 | 10812.7084 | 11022.6623 | 12349.7016 | 15544.7857 | 19597.5623 | 18078.6108 | 17681.0268 | 17661.5707 | 19398.7401 | 13189.6555 | 11263.4111 | 10865.4124 | 11948.1803
884 | 15073.588 | 12377.932 | 11179.6778 | 11340.1156 | 12482.4157 | 15318.2062 | 20606.6679 | 19535.451 | 18810.1847 | 18176.5786 | 19269.4969 | 13741.8439 | 12335.3913 | 11871.4713 | 12521.8112
885 | 15137.0983 | 12393.8824 | 11406.1635 | 11635.2491 | 12729.7358 | 15280.9556 | 21435.5076 | 20288.8966 | 19350.4094 | 18415.1595 | 19104.7744 | 14022.2355 | 12783.8537 | 12378.8007 | 13011.8207
886 | 17389.4555 | 15336.7155 | 14389.9807 | 14331.3731 | 15072.5773 | 17543.8199 | 26170.3923 | 24149.3651 | 21987.1172 | 20296.8042 | 21250.5069 | 18198.9214 | 16160.4754 | 15273.9173 | 15384.1761
887 | 18670.4307 | 13854.2007 | 14534.0899 | 14893.2105 | 15851.4636 | 18019.7258 | 27010.3035 | 25874.7953 | 23034.5872 | 21364.3789 | 22407.759 | 17378.6941 | 16671.3283 | 16268.7229 | 16607.2469
888 | 16194.6702 | 11609.8532 | 12420.2414 | 13493.6609 | 14042.5219 | 12483.0591 | 23716.7739 | 24171.5122 | 21738.9949 | 20165.8515 | 18796.8419 | 14505.605 | 15117.9219 | 15369.8286 | 15558.2031
889 | 10668.8641 | 14239.153 | 8624.3244 | 8905.0185 | 8999.3912 | 16419.7492 | 17944.7207 | 12285.2702 | 12462.9953 | 12422.4914 | 18938.21 | 9162.1353 | -170.7407 | -136.957 | -161.9092
890 | 13834.15 | 12843.1495 | 8654.3821 | 8691.7894 | 10272.2223 | 16938.0241 | 17782.7572 | 14112.5784 | 14451.6901 | 15415.9454 | 20335.1034 | 9769.79 | 3696.5929 | 3680.0967 | 5383.7455
891 | 15541.6105 | 13135.1906 | 10113.5278 | 10190.5844 | 12092.323 | 17426.3928 | 17910.2753 | 14807.1255 | 14801.6337 | 16470.6335 | 20664.9033 | 11141.8168 | 6819.4809 | 6740.7178 | 9396.8752
892 | 16319.7239 | 13160.0434 | 10917.827 | 11171.4701 | 13053.1498 | 17526.6704 | 18525.6039 | 16080.4232 | 15982.7115 | 17317.0477 | 20869.5393 | 12183.3654 | 9037.227 | 8918.4824 | 11424.2149
893 | 16687.3308 | 13173.0311 | 11480.2709 | 11843.1419 | 13589.218 | 17498.3807 | 19408.7862 | 17507.6376 | 17459.3186 | 18321.9557 | 21137.8349 | 13220.5811 | 10749.6164 | 10574.695 | 12519.3978
894 | 16832.3408 | 13300.2624 | 11768.9337 | 12148.1791 | 13831.6208 | 17533.4368 | 19862.2117 | 18264.3357 | 18207.1243 | 18784.2642 | 21276.8311 | 13676.6729 | 11477.8244 | 11294.206 | 12958.8434
895 | 14097.8772 | 13030.6976 | 14086.9842 | 14089.2289 | 14091.2266 | 13050.8816 | 13080.7833 | 14106.1453 | 14109.4831 | 14116.1505 | 13069.2437 | 14077.3449 | 14928.4111 | 14928.6037 | 14929.5624
896 | 17025.9394 | 13700.4403 | 12598.4858 | 12927.454 | 14281.6246 | 17466.5207 | 21351.0155 | 20545.882 | 20195.5394 | 19940.8126 | 21460.0105 | 14536.2198 | 13308.8751 | 13144.2102 | 14096.8378
897 | 17120.1464 | 13671.8163 | 12823.7871 | 13248.2305 | 14551.5387 | 17468.8529 | 22208.4888 | 21212.6593 | 20687.837 | 20242.2437 | 21354.9644 | 14897.6226 | 13703.9225 | 13626.4817 | 14629.2794
898 | 14104.4722 | 11416.017 | 11719.7194 | 11904.7801 | 12632.0117 | 13356.6244 | 12337.8144 | 14476.4456 | 14240.9355 | 13523.2421 | 14863.0363 | 12099.4719 | 13117.6225 | 12834.9767 | 13467.6641
899 | 19112.7665 | 13109.1886 | 14217.1215 | 15710.2796 | 16049.4067 | 15749.0878 | 23963.0009 | 24802.6588 | 23403.5966 | 22305.8538 | 23022.4165 | 16447.7681 | 16547.3541 | 16955.4135 | 17483.4242
900 | 18593.6949 | 13268.9353 | 14447.8294 | 15993.0064 | 16552.4577 | 14467.1782 | 24729.704 | 25570.4723 | 23647.9713 | 22516.5797 | 21927.1852 | 16121.7242 | 16817.5352 | 17272.2243 | 17672.3929
901 | 11423.3624 | 15043.1099 | 9275.6873 | 9570.5168 | 9630.4383 | 17248.3346 | 18598.281 | 12839.6695 | 13056.7065 | 13024.5154 | 20076.2098 | 9562.1152 | -104.8517 | -71.6611 | -84.3907
902 | 14798.8141 | 13345.9931 | 9196.9703 | 9370.5339 | 11117.9959 | 18115.985 | 18363.0205 | 14969.29 | 15321.37 | 16298.7117 | 21430.5898 | 10168.5463 | 4174.9562 | 4240.769 | 6005.6198
903 | 16759.5876 | 13942.0656 | 11014.2992 | 11155.5122 | 13188.2862 | 18746.6036 | 18318.2982 | 15344.3112 | 15607.5763 | 17536.2321 | 21883.7561 | 11612.6526 | 7431.8046 | 7542.2921 | 10403.0808
904 | 17662.2956 | 14021.6274 | 11838.4984 | 12219.4903 | 14273.0248 | 18966.9492 | 18943.7628 | 16550.6623 | 16695.0108 | 18388.6361 | 22204.7705 | 12678.3585 | 9636.2855 | 9735.8849 | 12498.2068
905 | 18013.2691 | 14076.897 | 12450.9055 | 12930.0563 | 14851.8013 | 18963.9063 | 19886.4032 | 18040.7873 | 18191.05 | 19381.1684 | 22489.4875 | 13824.1372 | 11407.9647 | 11384.6448 | 13579.5195
906 | 18212.5704 | 14248.3032 | 12781.0877 | 13287.1967 | 15149.7105 | 19062.7268 | 20353.7017 | 18853.1899 | 19021.7313 | 19902.6246 | 22719.3863 | 14301.3792 | 12157.765 | 12140.1423 | 14059.2709
907 | 13524.5965 | 11658.487 | 12150.9046 | 14027.8496 | 14662.4336 | 13922.3774 | 10393.9643 | 10315.4834 | 12889.8814 | 11776.2916 | 12061.8291 | 10012.287 | 11717.482 | 14921.4147 | 14566.0783
908 | 18532.0233 | 14734.3769 | 13744.0072 | 14237.1427 | 15762.0739 | 19194.4092 | 21814.8847 | 21185.4817 | 21144.4135 | 21211.4345 | 23106.3137 | 15069.5363 | 13991.6264 | 14105.7512 | 15313.0261
909 | 18684.6002 | 14705.8709 | 14023.0056 | 14612.6183 | 16132.4628 | 19266.7907 | 22574.0409 | 21880.3799 | 21700.733 | 21616.5798 | 23138.7719 | 15396.6146 | 14512.4344 | 14714.7252 | 15932.1155
910 | 12556.2673 | 13046.0556 | 13471.4543 | 13134.1974 | 12314.8744 | 12324.9126 | 10379.0703 | 12182.2102 | 13310.6079 | 13981.914 | 13479.5701 | 11239.5753 | 12195.4813 | 13646.4396 | 12912.5599
911 | 21374.3234 | 14513.5964 | 15842.6968 | 17624.1854 | 17958.5764 | 17510.2637 | 24835.6377 | 25893.1424 | 24870.1826 | 24179.7104 | 25280.8947 | 17793.7929 | 17906.9801 | 18471.8361 | 19217.3249
912 | 20866.9722 | 15036.2953 | 16230.1872 | 18024.1633 | 18392.0924 | 15431.4909 | 25848.0019 | 26916.9759 | 25278.7719 | 24641.0411 | 23166.781 | 17796.171 | 18435.1557 | 18893.1351 | 19412.9144
913 | 11909.115 | 15652.6153 | 9760.7164 | 10123.9357 | 10124.2237 | 18139.2117 | 19051.2296 | 13222.8017 | 13471.4495 | 13529.1732 | 20560.6738 | 9863.2468 | -53.3901 | 8.813 | 4.9139
914 | 15570.6434 | 13856.8293 | 9746.6173 | 10006.6805 | 11905.0848 | 19042.0378 | 18683.436 | 15486.0025 | 15924.7094 | 16956.2875 | 22169.4733 | 10519.2499 | 4656.844 | 4839.6038 | 6664.5826
915 | 17585.4715 | 14776.4614 | 11860.7403 | 12028.7916 | 14209.7074 | 19806.0954 | 18516.7215 | 15613.6572 | 15999.8406 | 18104.1046 | 22603.5703 | 12072.5232 | 7965.8885 | 8228.9332 | 11195.5733
916 | 18593.1767 | 14831.6688 | 12699.8773 | 13148.558 | 15323.4707 | 20083.0415 | 19185.8675 | 16804.7365 | 17052.6535 | 18874.8743 | 22988.7203 | 13134.6363 | 10175.1051 | 10381.3863 | 13305.674
917 | 19033.0315 | 14950.1367 | 13381.3807 | 13931.2288 | 15983.0427 | 20182.1133 | 20165.7883 | 18347.1904 | 18664.5155 | 20033.115 | 23402.9463 | 14252.2117 | 11937.1748 | 12071.7309 | 14433.7398
918 | 19284.7664 | 15017.0182 | 13636.5691 | 14255.7333 | 16206.4935 | 20220.3528 | 20720.8517 | 19311.4646 | 19596.3693 | 20731.6648 | 23765.5421 | 14782.9463 | 12765.367 | 12859.6723 | 14980.2682
919 | 12163.3969 | 11648.7812 | 11973.1299 | 12368.0341 | 10846.0404 | 12253.5309 | 10017.9474 | 9577.0246 | 11236.2487 | 11872.9892 | 13631.6715 | 11167.023 | 10764.2886 | 11784.8657 | 18885.1423
920 | 19499.6453 | 15357.2891 | 14522.377 | 15158.9116 | 16827.8805 | 20432.9547 | 22074.6957 | 21520.4237 | 21621.1241 | 21930.5669 | 24091.2017 | 15434.4231 | 14434.0295 | 14655.63 | 16070.5849
921 | 20146.8228 | 15771.2625 | 15226.8691 | 15977.3016 | 17674.1884 | 20904.3171 | 22852.3673 | 22434.95 | 22544.6913 | 22663.761 | 24678.1481 | 15945.9997 | 15355.6146 | 15810.3803 | 17120.4259
922 | 14346.9035 | 13855.3419 | 13010.2324 | 13146.0022 | 13947.2237 | 13854.0988 | 10957.1816 | 12946.1316 | 13295.8998 | 13250.1838 | 14197.9463 | 11161.4307 | 11728.2427 | 11946.8016 | 14110.197
923 | 23496.9476 | 15771.4921 | 17375.0077 | 19229.8497 | 19542.8766 | 19237.1887 | 25597.7977 | 26815.7793 | 26069.0713 | 25693.5475 | 27306.4982 | 18941.0618 | 19085.2735 | 19765.8833 | 20635.6887
924 | 22637.3906 | 16320.4472 | 17886.7865 | 19789.6948 | 20227.7774 | 17055.3717 | 26556.9852 | 27784.3143 | 26429.9496 | 26030.7465 | 25582.2334 | 18966.5038 | 19578.7666 | 20150.4617 | 20757.796
925 | 3541.6498 | 3588.2606 | 7367.1225 | 5455.6752 | 6028.7416 | 11538.5615 | 6954.9463 | 6554.4352 | 6173.9966 | 8787.9395 | 4319.5672 | 4196.1099 | 6586.6719 | 3601.443
926 | 4316.0615 | 4384.4768 | 6613.4797 | 5616.8375 | 6562.1773 | 11119.0288 | 8037.132 | 7510.9828 | 7225.2905 | 8825.7576 | 5248.3271 | 5132.5455 | 6818.0821 | 4526.1083
927 | 4511.1901 | 4555.4619 | 6052.1226 | 5832.9596 | 7177.668 | 11573.3763 | 9075.1462 | 8236.4933 | 7687.2616 | 8408.6058 | 5539.418 | 5305.6942 | 6326.1747 | 4766.8449
928 | 4585.1419 | 4617.326 | 5715.1803 | 6009.3044 | 7697.0981 | 12316.1696 | 9968.8674 | 8752.1635 | 7832.1845 | 8015.2523 | 5646.183 | 5312.7496 | 5890.5656 | 4792.278
929 | 4568.2955 | 4590.4997 | 5482.3457 | 6188.0457 | 8222.7529 | 13366.651 | 10836.5589 | 9085.7469 | 7795.2454 | 7607.4044 | 5605.2476 | 5199.2135 | 5459.7749 | 4676.404
930 | 4536.2389 | 4569.3555 | 5383.3345 | 6281.1854 | 8498.9104 | 13972.4181 | 11244.4092 | 9190.3927 | 7737.2173 | 7387.9962 | 5548.5504 | 5114.8607 | 5254.7013 | 4598.9278
931 | 4488.9039 | 4539.9414 | 5311.4854 | 6384.5576 | 8788.5827 | 14610.896 | 11649.3597 | 9237.5599 | 7641.6331 | 7153.4865 | 5465.5398 | 5012.4045 | 5055.0114 | 4501.8936
932 | 4348.9426 | 4453.4672 | 5222.2675 | 6635.2189 | 9425.6967 | 16150.5255 | 12243.9748 | 9169.9489 | 7366.0638 | 6658.6083 | 5241.4242 | 4769.301 | 4670.7539 | 4277.4421
933 | 4119.4647 | 4331.5678 | 5185.9458 | 6982.9202 | 10160.2329 | 17940.261 | 12530.6393 | 8963.6916 | 7013.2789 | 6140.2279 | 4949.6764 | 4458.353 | 4253.0132 | 3982.5717
934 | 3683.1529 | 4092.6658 | 4969.4599 | 7437.294 | 11226.9577 | 21380.3305 | 12729.7138 | 8527.0354 | 6321.1436 | 5200.1809 | 4431.5639 | 3901.9512 | 3535.3134 | 3446.639
935 | 3660.1574 | 5029.4025 | 5942.876 | 8438.1636 | 13809.2571 | 24686.1619 | 11431.7776 | 6797.9655 | 4480.2952 | 3163.7071 | 3270.9496 | 2940.3735 | 2315.0154 | 2743.2577
936 | 5727.994 | 6764.1745 | 6770.5753 | 7992.8153 | 12851.6084 | 25733.3916 | 9745.1331 | 5510.3244 | 4088.2479 | 3373.1614 | 4073.9843 | 4047.1823 | 3255.8585 | 4058.6375
937 | 5248.7867 | 5150.7013 | 9548.2385 | 6734.4109 | 7449.0146 | 14597.4136 | 9340.5393 | 9049.5187 | 8755.8879 | 12693.4647 | 6516.9464 | 6329.8234 | 9866.9366 | 5339.9794
938 | 7215.6708 | 7294.0365 | 10237.9809 | 7937.6829 | 9002.4066 | 14658.5844 | 11000.2735 | 10564.4609 | 10611.3343 | 13416.0898 | 8401.4146 | 8432.6844 | 11384.5659 | 7641.8873
939 | 7767.5366 | 7743.0681 | 9571.7961 | 8354.5918 | 9802.0084 | 15027.4521 | 12395.6983 | 11669.0688 | 11425.7028 | 13074.9584 | 9052.6891 | 8906.4905 | 10917.2598 | 8290.4756
940 | 8061.2513 | 7946.3251 | 9139.5486 | 8634.6449 | 10370.8733 | 15698.6532 | 13526.0073 | 12565.7608 | 11939.6327 | 12904.4474 | 9488.4275 | 9161.5978 | 10532.2576 | 8546.9454
941 | 8180.8739 | 7976.1455 | 8807.2236 | 8865.4692 | 10921.942 | 16779.3753 | 14699.6363 | 13317.1072 | 12285.2369 | 12738.8206 | 9701.7217 | 9227.4854 | 10120.6426 | 8563.8715
942 | 8205.3773 | 7978.3839 | 8638.6196 | 8988.0423 | 11237.9427 | 17447.4414 | 15315.439 | 13665.2614 | 12401.8889 | 12652.9303 | 9754.8685 | 9192.9887 | 9880.4032 | 8528.676
943 | 8215.2037 | 7974.7426 | 8516.2736 | 9100.1017 | 11558.1829 | 18165.3229 | 15939.711 | 13937.9712 | 12465.6711 | 12502.1502 | 9753.4254 | 9145.4185 | 9647.985 | 8469.4645
944 | 8122.6143 | 7876.4531 | 8362.4578 | 9299.9663 | 12198.4512 | 19888.6255 | 16914.0033 | 14207.3705 | 12481.7061 | 12093.866 | 9700.2363 | 9050.1741 | 9295.2659 | 8309.9478
945 | 7905.0618 | 7717.5946 | 8171.7248 | 9639.1159 | 13090.8846 | 22103.371 | 17692.2287 | 14335.6553 | 12345.1069 | 11666.5459 | 9482.5504 | 8786.4169 | 8862.243 | 8051.5389
946 | 7156.2449 | 7229.4984 | 7853.1611 | 10700.0703 | 15090.7617 | 26538.5528 | 18525.0429 | 14202.8977 | 11722.2447 | 10549.6708 | 8840.6563 | 8005.8768 | 7739.7054 | 7215.7211
947 | 5886.1636 | 7783.2274 | 9749.9588 | 13357.0873 | 19896.2029 | 30064.8184 | 16875.4175 | 11570.4989 | 8492.0642 | 6627.3484 | 6341.3031 | 5604.665 | 4701.2205 | 4911.2831
948 | 7542.1299 | 10626.1238 | 11994.3835 | 13446.9813 | 17835.2124 | 30669.0149 | 14819.5117 | 8652.4848 | 5718.2961 | 4384.0254 | 5367.3609 | 5339.4641 | 4283.5889 | 5394.1827
949 | 6517.6313 | 6386.7991 | 11117.8983 | 7582.2916 | 8278.7237 | 16227.0849 | 10865.0549 | 10678.7806 | 10545.9803 | 15300.619 | 8099.389 | 7910.3436 | 12183.8226 | 6643.6238
950 | 9645.0888 | 9766.8833 | 13381.7836 | 10106.8313 | 11238.8449 | 17636.6082 | 13393.1327 | 12826.3314 | 13054.2421 | 16900.5919 | 10925.9377 | 11082.224 | 15033.5883 | 10249.6225
951 | 10530.9331 | 10489.649 | 12622.9077 | 10645.7011 | 12161.4381 | 17895.7412 | 14969.0512 | 14277.8212 | 14274.3222 | 16782.2548 | 11959.0177 | 11887.297 | 14665.0515 | 11255.2283
952 | 11026.2136 | 10854.2206 | 12232.0733 | 11089.1786 | 12816.9657 | 18498.0726 | 16249.2742 | 15445.405 | 15063.6344 | 16710.627 | 12587.6542 | 12331.9824 | 14356.2065 | 11720.8172
953 | 11361.0858 | 11098.1802 | 11975.4441 | 11625.4209 | 13706.1483 | 19444.2041 | 17358.432 | 16351.4037 | 15544.6318 | 16634.3626 | 12959.172 | 12648.1903 | 13931.3901 | 11740.2472
954 | 11429.9613 | 11056.944 | 11733.7458 | 11574.0579 | 13747.4809 | 20123.2602 | 18249.3108 | 16893.46 | 15918.0665 | 16771.4227 | 13163.3517 | 12655.2411 | 13845.2196 | 11927.8876
955 | 11508.7194 | 11107.5907 | 11625.5396 | 11724.45 | 14067.7773 | 20805.1001 | 18962.1851 | 17298.8828 | 16119.7447 | 16705.6833 | 13265.3997 | 12687.1769 | 13646.2895 | 11913.4031
956 | 11581.2765 | 11109.584 | 11440.1526 | 11947.2407 | 14636.2532 | 22482.1637 | 20174.6145 | 17928.9119 | 16403.8087 | 16572.1565 | 13412.3987 | 12689.9141 | 13326.1535 | 11905.3218
957 | 11424.2438 | 10935.9122 | 11204.5914 | 12160.1154 | 15428.7802 | 24706.5689 | 21168.1695 | 18311.342 | 16595.5833 | 16338.3137 | 13426.794 | 12641.4215 | 13060.6045 | 11783.0487
958 | 10847.8191 | 10488.4783 | 10652.102 | 13094.0841 | 17557.8163 | 30045.7703 | 22920.1951 | 18989.9778 | 16613.2068 | 15660.2238 | 13144.5409 | 12138.835 | 12050.0183 | 11144.1926
959 | 9931.1688 | 9931.2837 | 9932.1014 | 9029.8377 | 9041.8049 | 10054.4125 | 9936.8025 | 9930.7583 | 10041.0708 | 9929.8549 | 9027.8654 | 9027.9144 | 9930.0215 | 9930.3417
960 | 9865.3067 | 13678.3336 | 15791.3621 | 17075.5921 | 21023.6204 | 33635.2696 | 18604.0197 | 11691.5904 | 7579.6346 | 5727.0822 | 6871.8753 | 6788.2093 | 5523.7559 | 7010.4933
961 | 7513.0624 | 7352.5552 | 12384.8849 | 8252.0464 | 8914.568 | 17455.9521 | 11876.1095 | 11772.2491 | 11659.2328 | 17328.1061 | 9306.9795 | 9115.3233 | 13952.2203 | 7736.6796
962 | 9013.5426 | 8880.4965 | 11679.2678 | 9017.1061 | 9985.227 | 17663.1594 | 13778.4296 | 13595.8005 | 13945.6754 | 17801.3217 | 11643.5002 | 11545.4495 | 14311.0889 | 9712.4595
963 | 10249.8104 | 10096.8858 | 11990.3816 | 10367.7001 | 12070.2315 | 19087.0702 | 16025.2718 | 15555.5298 | 15495.9611 | 17942.9089 | 12659.4229 | 12472.8832 | 14527.9901 | 11039.1802
964 | 11017.7546 | 10898.7399 | 12176.0211 | 11442.8871 | 13835.1495 | 20905.1954 | 18267.7672 | 17323.0567 | 16731.033 | 18333.8474 | 13420.1222 | 12776.0877 | 14297.8926 | 11583.7931
965 | 11554.4538 | 11286.4711 | 12212.5741 | 12211.922 | 14972.7617 | 22562.1189 | 19849.8709 | 18376.2004 | 17298.3886 | 17956.6353 | 13648.2144 | 12964.4907 | 14111.0023 | 11970.9747
966 | 11691.5679 | 11372.9468 | 12346.1023 | 12924.2987 | 15844.8436 | 23363.5189 | 19966.8848 | 18203.7706 | 17085.5857 | 17747.5451 | 13691.3211 | 13154.4943 | 14115.5165 | 12129.0065
967 | 11915.5579 | 11415.7501 | 12637.1328 | 13394.527 | 15969.7503 | 23475.5148 | 19677.9869 | 17931.2524 | 16960.0687 | 17634.8861 | 13762.0063 | 13328.727 | 14177.6884 | 12357.6228
968 | 11653.9537 | 10836.5548 | 11568.6273 | 12817.3334 | 15865.7776 | 24238.1472 | 20734.889 | 19013.8187 | 18081.9347 | 18632.3995 | 14683.6937 | 13861.0173 | 14437.26 | 12629.9609
969 | 14566.0289 | 13965.015 | 14610.1219 | 15679.3611 | 19122.3416 | 28418.2294 | 24389.2911 | 21854.1305 | 20218.9445 | 20381.9196 | 16682.5821 | 15887.4324 | 16683.4266 | 15017.6514
970 | 11656.1124 | 12256.4039 | 12488.7437 | 14593.0269 | 17959.5395 | 30519.1452 | 25072.4917 | 21850.109 | 19470.4322 | 15931.1706 | 14773.2181 | 11499.6953 | 9713.5648 | 10413.1942
971 | 9920.8549 | 9920.8738 | 9921.4441 | 9020.3224 | 9043.024 | 10139.9321 | 9929.6356 | 9920.2449 | 10030.252 | 9918.8926 | 9017.3436 | 9017.5002 | 9919.1507 | 9919.7922
972 | 11145.5168 | 15547.9378 | 18623.8095 | 19687.5952 | 23187.3192 | 35672.8591 | 21384.9951 | 13929.6728 | 9108.0249 | 6600.5117 | 7817.4245 | 7693.3083 | 6267.4471 | 8009.4372
973 | 8376.3121 | 8187.5789 | 13402.886 | 8793.686 | 9456.3736 | 18331.8297 | 12626.5065 | 12598.7775 | 12569.03 | 18624.4197 | 10444.0667 | 10106.8081 | 15365.3047 | 8628.864
974 | 10177.0587 | 9960.7256 | 12681.8735 | 9639.4149 | 10483.9345 | 18317.8093 | 14559.3414 | 14548.9389 | 15142.9403 | 19448.9142 | 13077.9088 | 12993.5637 | 15967.1931 | 10996.0276
975 | 11572.8524 | 11337.004 | 13158.6227 | 11134.1378 | 12690.3043 | 19790.7973 | 16908.3872 | 16645.1783 | 16789.7575 | 19643.804 | 14108.2959 | 14034.2372 | 16312.5699 | 12475.6612
976 | 12408.8541 | 12226.2559 | 13428.4496 | 12309.8756 | 14625.7145 | 21786.2858 | 19389.6741 | 18655.713 | 18310.458 | 20311.7734 | 15027.4065 | 14390.0699 | 16177.1295 | 13091.5049
977 | 13157.6651 | 12774.8564 | 13542.0066 | 13216.6634 | 15914.2913 | 23643.4045 | 21188.5059 | 19952.5357 | 19083.4326 | 20071.9544 | 15392.1892 | 14722.1307 | 16143.8725 | 13688.8866
978 | 13315.5413 | 12912.7165 | 13690.6883 | 13775.4154 | 16705.8203 | 24697.9195 | 21639.9452 | 20048.2442 | 19097.9693 | 20087.9964 | 15563.1961 | 14928.1992 | 16175.5934 | 13872.8637
979 | 13574.5205 | 12783.7012 | 13397.694 | 14032.6855 | 16789.8012 | 24760.7015 | 21485.3547 | 19899.8759 | 19159.8787 | 20186.037 | 15922.1942 | 15277.2804 | 16493.27 | 14317.1347
980 | 13312.819 | 12360.8868 | 13073.4565 | 14294.9309 | 17374.1794 | 25888.022 | 22408.8323 | 20857.5318 | 20258.834 | 21283.4002 | 17108.9102 | 16026.0347 | 16728.2768 | 14525.1838
981 | 10701.1189 | 11169.371 | 11970.5715 | 12139.0167 | 12391.9363 | 18619.7173 | 14733.1671 | 14260.4868 | 13847.983 | 14557.0652 | 12618.5346 | 12364.6787 | 13099.258 | 11683.2633
982 | 13375.867 | 13991.7801 | 14179.21 | 16347.5856 | 19451.0355 | 31834.7135 | 26999.1159 | 24207.8137 | 22157.5815 | 18663.5392 | 17490.8604 | 13644.9961 | 11360.72 | 12030.4478
983 | 11076.9771 | 11076.8136 | 11078.9452 | 10194.6382 | 10207.0545 | 11248.1157 | 11080.0792 | 11076.8816 | 11183.0239 | 11075.8116 | 10191.4235 | 10191.3755 | 11075.8078 | 11075.2299
984 | 12175.8861 | 16990.788 | 20849.5158 | 21720.5952 | 24819.8498 | 37267.4624 | 23638.4842 | 15916.7007 | 10553.6138 | 7309.3249 | 8482.3475 | 8382.6688 | 6775.4887 | 8753.9183
985 | 9074.5174 | 8870.9814 | 14214.3905 | 9223.3386 | 10007.9406 | 18923.5735 | 13211.2127 | 13228.7858 | 13229.0491 | 19597.3817 | 11144.7557 | 10969.6441 | 16610.1999 | 9330.7555
986 | 12334.468 | 12028.3933 | 11780.299 | 11595.705 | 11297.4102 | 12504.0411 | 13016.6977 | 12996.8602 | 12823.3419 | 13625.2437 | 12348.7808 | 12279.4122 | 12856.7543 | 12287.4975
987 | 10311.3598 | 10312.3569 | 10337.6491 | 10326.7369 | 10339.0917 | 10392.5114 | 10326.3136 | 10318.2278 | 10314.7628 | 10327.5368 | 10307.436 | 10308.0538 | 10327.6509 | 10311.3046
988 | 13555.6697 | 13308.9708 | 14421.1051 | 12999.9566 | 15234.0722 | 22416.7801 | 20253.4826 | 19696.5313 | 19527.0814 | 21809.4585 | 16285.1198 | 15689.7168 | 17740.5261 | 14377.413
989 | 14569.6835 | 14146.9861 | 14803.4887 | 14092.0841 | 16646.5965 | 24361.7722 | 22099.1081 | 21100.5528 | 20515.1308 | 21836.8542 | 16864.447 | 16189.2491 | 17848.0016 | 15179.059
990 | 12045.7519 | 12888.5386 | 12487.2782 | 12824.2744 | 12891.8137 | 14246.5422 | 13692.5098 | 13522.8196 | 13722.5541 | 14251.1843 | 13249.4008 | 13099.6399 | 12845.9871 | 12231.672
991 | 15192.3771 | 14262.9298 | 14687.8551 | 15150.4755 | 17802.0917 | 25875.1434 | 22782.7397 | 21410.4932 | 20838.579 | 22126.6998 | 17561.9192 | 16878.4829 | 18392.338 | 16006.7668
992 | 14752.8879 | 13564.2286 | 14074.9981 | 15391.6079 | 18569.8096 | 27048.51 | 23906.1265 | 22546.206 | 22111.1002 | 23457.9718 | 18802.051 | 17847.5499 | 18741.2769 | 16222.7924
993 | 12677.5991 | 12483.9529 | 11418.9705 | 10737.383 | 10539.9124 | 14966.2996 | 13864.4427 | 13312.7971 | 13439.2584 | 13956.1872 | 12585.5022 | 12460.5028 | 13004.7554 | 12807.2096
994 | 14645.1215 | 15349.2544 | 15633.884 | 17826.1759 | 20812.9337 | 33131.4516 | 28631.7937 | 26131.3076 | 24314.6579 | 21256.7159 | 19837.7399 | 15741.6722 | 12787.3061 | 13263.4929
995 | 8620.9773 | 8060.5239 | 8099.1057 | 7630.2968 | 14817.3085 | 18848.4865 | 8124.8555 | 8082.1726 | 8176.0914 | 8134.6028 | 8031.8827 | 9448.2292 | 9459.2358 | 9847.2423
996 | 12771.7065 | 17952.7318 | 22602.3339 | 23159.9647 | 25995.437 | 38396.5281 | 25196.1037 | 17357.839 | 11588.3649 | 7974.7329 | 8828.1082 | 8587.4113 | 7061.4706 | 9204.8616
997 | 9654.4058 | 9439.3932 | 14912.9035 | 9605.3651 | 10406.3543 | 19409.6793 | 13696.4231 | 13753.0675 | 13796.52 | 20635.7141 | 11840.6391 | 11577.412 | 17285.7415 | 9920.5982
998 | 12577.669 | 11959.9146 | 11359.2137 | 12245.8001 | 12284.9585 | 13205.96 | 13738.6739 | 13895.8983 | 13811.807 | 14082.3936 | 12966.2969 | 12727.5608 | 13499.9156 | 12845.6402
999 | 9167.3417 | 9167.8095 | 9188.1588 | 9215.1104 | 9262.2446 | 9417.1657 | 9199.2859 | 9178.7982 | 9171.5674 | 9160.2417 | 9162.5281 | 9164.6499 | 9160.8585 | 9166.6664
1000 | 14535.0605 | 14245.3316 | 15250.2789 | 13624.361 | 15743.0645 | 22858.8339 | 20893.3926 | 20502.689 | 20445.9612 | 22928.8581 | 17293.9187 | 16795.5962 | 19078.9429 | 15547.1813
1001 | 15780.9077 | 15334.2979 | 15865.4226 | 14820.3199 | 17166.514 | 24821.3676 | 22826.0807 | 22053.5534 | 21647.4877 | 23200.7539 | 18065.4131 | 17393.409 | 19324.0756 | 16429.7473
1002 | 16153.1674 | 15703.9324 | 16207.7841 | 15657.8874 | 18138.251 | 25985.2388 | 23123.5968 | 22046.6563 | 21710.5632 | 23304.0203 | 18368.1501 | 17731.5351 | 19451.5361 | 16818.4527
1003 | 16618.185 | 15625.173 | 15881.1603 | 16084.4373 | 18569.7031 | 26619.8351 | 23702.3095 | 22727.687 | 22304.8398 | 23814.5591 | 19022.5102 | 18318.3915 | 20099.8597 | 17505.4382
1004 | 16090.0259 | 14952.2806 | 15190.761 | 16741.467 | 19771.332 | 27986.7597 | 25291.679 | 24074.8461 | 23689.7796 | 25213.0462 | 20373.9743 | 19732.9452 | 20421.1143 | 17583.0138
1005 | 14210.7592 | 12108.8876 | 11342.8795 | 10896.7817 | 11252.0131 | 15005.1056 | 13082.388 | 13856.8333 | 14879.2924 | 17729.5292 | 13430.8718 | 16229.1224 | 15324.0109 | 14552.154
1006 | 15661.3321 | 16448.4332 | 16809.0886 | 19023.0104 | 21911.6445 | 34132.3987 | 29952.1748 | 27691.2992 | 26174.1343 | 23670.3071 | 21962.6281 | 18146.2002 | 14136.9517 | 14309.4593
1007 | 6368.0342 | 6358.1688 | 6347.1121 | 5564.4687 | 8886.3528 | 16287.1013 | 6552.7801 | 6353.984 | 6455.8887 | 6352.9814 | 5527.468 | 5532.9756 | 6360.542 | 6364.8688
1008 | 13613.6172 | 19127.7852 | 24169.273 | 24459.656 | 27153.8269 | 39477.6786 | 26708.2249 | 18933.0569 | 12828.6016 | 8899.4905 | 9484.3756 | 9086.8676 | 7456.5415 | 9767.5361

## HeatFluxConduction
ID,HeatTransferByConduction(W)
1 | 580.7299 | 531.1963 | 522.1735 | 521.4984 | 552.4039
2 | 584.7847 | 544.9599 | 533.0455 | 532.1025 | 552.3532
3 | 586.3999 | 550.0822 | 535.5956 | 532.5797 | 548.2671
4 | 587.3945 | 551.079 | 534.5027 | 529.7316 | 543.0285
5 | 588.6381 | 552.7979 | 534.3968 | 527.6707 | 538.9014
6 | 589.4474 | 553.8747 | 534.8508 | 527.1567 | 536.9524
7 | 590.2186 | 555.2794 | 535.3365 | 526.6167 | 534.9845
8 | 592.0254 | 558.5239 | 537.0736 | 526.4113 | 532.4134
9 | 548.4332 | 512.0149 | 487.4919 | 488.756 | 457.4271
10 | 597.5596 | 569.2254 | 542.6969 | 527.0148 | 529.7803
11 | 597.1348 | 575.9482 | 546.687 | 528.1903 | 534.9936
12 | 596.7394 | 579.7727 | 549.3263 | 530.0128 | 539.484
13 | 658.2937 | 614.1376 | 612.2788 | 622.7796 | 657.2545
14 | 663.6004 | 629.8577 | 624.2935 | 633.629 | 659.5708
15 | 665.0675 | 635.3423 | 626.9524 | 633.4938 | 656.8432
16 | 665.4864 | 635.5751 | 625.0961 | 628.2243 | 650.053
17 | 665.9324 | 636.6342 | 625.9143 | 627.6652 | 649.6962
18 | 666.605 | 637.4242 | 626.1213 | 627.1712 | 648.8193
19 | 667.3454 | 638.7159 | 626.7245 | 626.7317 | 648.0834
20 | 669.7272 | 641.8712 | 628.593 | 626.6101 | 647.5884
21 | 574.1428 | 547.0357 | 543.7046 | 588.1317 | 473.8536
22 | 680.5276 | 653.0941 | 634.525 | 627.4719 | 653.1122
23 | 690.7363 | 660.1136 | 638.527 | 628.6177 | 667.4084
24 | 697.026 | 663.5482 | 640.0994 | 628.9112 | 684.9576
25 | 720.3803 | 680.5088 | 689.9278 | 716.172 | 748.2284
26 | 727.7852 | 697.5121 | 697.2439 | 719.2163 | 750.0767
27 | 727.4923 | 701.8344 | 696.7577 | 709.8234 | 738.9915
28 | 728.119 | 702.178 | 696.1676 | 706.2317 | 737.0025
29 | 730.3675 | 703.6265 | 698.4739 | 708.8032 | 744.1948
30 | 732.741 | 703.8856 | 697.9726 | 707.9151 | 748.037
31 | 733.8345 | 705.2902 | 698.8321 | 706.9966 | 746.0153
32 | 737.4056 | 708.151 | 700.8531 | 707.1266 | 748.2502
33 | 587.7697 | 568.014 | 571.1021 | 685.1667 | 537.4487
34 | 752.2984 | 719.0471 | 706.7635 | 706.9908 | 760.7938
35 | 778.9635 | 725.9235 | 711.1212 | 711.1062 | 783.2636
36 | 794.1782 | 729.2728 | 712.1116 | 710.791 | 811.0364
37 | 770.8083 | 734.3755 | 754.6409 | 795.1281 | 824.7127
38 | 780.7994 | 751.9523 | 755.8724 | 790.7747 | 827.3847
39 | 781.2509 | 755.7616 | 750.6241 | 766.7034 | 799.692
40 | 777.823 | 755.597 | 750.7815 | 763.4743 | 799.0756
41 | 787.3816 | 756.7696 | 754.6993 | 773.3102 | 829.8177
42 | 788.7371 | 757.5245 | 756.4017 | 774.7159 | 832.7565
43 | 791.3845 | 758.2489 | 755.8188 | 771.8452 | 832.0749
44 | 797.5967 | 760.2017 | 756.6204 | 771.4886 | 837.6081
45 | 594.5459 | 574.3823 | 564.15 | 603.9461 | 718.6903
46 | 814.1089 | 770.9632 | 762.6641 | 768.855 | 850.1064
47 | 858.621 | 777.5145 | 767.9189 | 779.4177 | 887.3114
48 | 884.3935 | 780.612 | 768.6187 | 779.1461 | 922.7302
49 | 811.6413 | 778.7903 | 809.0288 | 860.6886 | 887.2881
50 | 824.538 | 795.931 | 804.4664 | 850.1233 | 892.0537
51 | 826.9169 | 797.0089 | 785.4744 | 787.8303 | 814.1001
52 | 828.3449 | 802.7182 | 792.2926 | 797.0826 | 826.2318
53 | 834.0278 | 799.6556 | 799.4552 | 825.9851 | 899.4724
54 | 838.9448 | 799.4042 | 799.2476 | 825.7032 | 908.6236
55 | 841.235 | 800.2098 | 799.8537 | 823.3759 | 907.2079
56 | 847.4476 | 803.0374 | 803.5427 | 824.4493 | 913.0686
57 | 725.2502 | 706.0908 | 693.691 | 716.7536 | 799.2051
58 | 858.7181 | 813.09 | 805.8885 | 811.6808 | 908.2733
59 | 930.1263 | 818.8898 | 812.5439 | 836.1338 | 979.813
60 | 966.9646 | 821.8598 | 813.0986 | 836.6861 | 1022.1865
61 | 844.0681 | 815.6704 | 855.8588 | 916.8965 | 940.6538
62 | 860.7543 | 831.0096 | 844.1972 | 900.8607 | 949.1459
63 | 854.655 | 833.6315 | 824.3215 | 820.3194 | 831.8513
64 | 691.466 | 650.0167 | 639.86 | 654.6467 | 736.3525
65 | 876.782 | 834.0848 | 835.2647 | 869.1998 | 965.7607
66 | 880.2302 | 833.9516 | 836.1438 | 869.7672 | 968.3255
67 | 884.702 | 834.302 | 835.4501 | 865.8053 | 973.0089
68 | 894.0962 | 836.8127 | 838.8197 | 866.4886 | 982.5937
69 | 0 | 0 | 0 | 0 | 0
70 | 870.1669 | 849.4079 | 834.6907 | 827.1378 | 897.6067
71 | 994.1939 | 852.1746 | 847.4166 | 883.6775 | 1061.4459
72 | 1042.0135 | 854.7383 | 847.7579 | 884.9476 | 1109.9643
73 | 870.0872 | 846.9408 | 898.4363 | 969.6962 | 992.2318
74 | 889.5311 | 857.633 | 876.1273 | 942.3094 | 995.6183
75 | 874.34 | 856.7317 | 848.7526 | 845.9598 | 856.0477
76 | 871.9191 | 854.1928 | 845.0763 | 841.6283 | 852.5363
77 | 909.634 | 861.6486 | 863.4266 | 904.5832 | 1015.2137
78 | 921.1053 | 861.9212 | 863.2383 | 904.374 | 1034.1949
79 | 921.757 | 861.2436 | 862.5167 | 900.0002 | 1030.2543
80 | 936.2178 | 862.778 | 863.9994 | 901.0271 | 1043.0829
81 | 0 | 0 | 0 | 0 | 0
82 | 886.2223 | 869.6833 | 856.9444 | 849.9162 | 890.0989
83 | 1051.2114 | 879.2731 | 874.4828 | 924.0212 | 1133.7076
84 | 1110.1721 | 881.6088 | 874.6423 | 925.9751 | 1188.9707
85 | 467.7463 | 318.6149 | 268.3701 | 295.5773 | 459.482 | 554.0273 | 392.5444 | 364.8248 | 406.4615 | 518.9096 | 327.2195 | 133.4256 | 126.1837 | 283.4174
86 | 434.3054 | 334.7942 | 302.3287 | 349.0964 | 462.4086 | 560.4315 | 452.5064 | 407.6138 | 434.8854 | 539.8217 | 383.9571 | 239.8585 | 243.3277 | 358.6954
87 | 424.7816 | 347.8067 | 323.8896 | 356.7482 | 447.5139 | 572.8088 | 478.0066 | 432.7132 | 435.8383 | 515.4546 | 391.2348 | 288.1014 | 281.0881 | 357.9015
88 | 412.3948 | 346.6737 | 329.6089 | 354.6216 | 434.1776 | 576.4821 | 490.2603 | 454.0639 | 447.5895 | 506.1382 | 391.7581 | 315.0547 | 307.8906 | 363.9075
89 | 405.8368 | 347.0539 | 332.0791 | 351.4805 | 424.2185 | 584.9993 | 501.369 | 465.7192 | 448.8052 | 495.3416 | 396.7651 | 334.5832 | 324.234 | 364.5093
90 | 403.0716 | 347.0316 | 332.5972 | 349.9574 | 419.7149 | 591.463 | 508.4044 | 471.5194 | 448.632 | 490.7091 | 399.2934 | 342.3857 | 330.6185 | 364.2658
91 | 401.0473 | 346.9221 | 332.8705 | 348.6815 | 415.8353 | 598.9763 | 516.9177 | 477.6312 | 448.9908 | 487.188 | 402.4922 | 349.4468 | 336.6277 | 363.7857
92 | 397.9225 | 346.3336 | 332.6673 | 345.477 | 407.4501 | 615.6945 | 537.299 | 490.2517 | 450.1154 | 479.7962 | 408.9132 | 361.4652 | 345.7628 | 361.9255
93 | 397.5539 | 346.8411 | 331.8171 | 341.2366 | 399.0053 | 635.079 | 562.1852 | 502.4309 | 449.8552 | 470.3338 | 415.9916 | 371.6111 | 352.6232 | 358.907
94 | 402.8033 | 351.2864 | 329.3008 | 334.747 | 397.9508 | 662.1122 | 613.285 | 521.6144 | 442.4868 | 453.0305 | 429.0273 | 385.9941 | 357.8933 | 351.8972
95 | 398.5695 | 357.0278 | 327.9952 | 339.7274 | 408.4349 | 671.1958 | 649.3942 | 526.8753 | 434.0541 | 475.4602 | 438.9668 | 390.757 | 352.3444 | 343.0825
96 | 0 | 0 | 0 | 0 | 0 | 0 | 0 | 0 | 0 | 0 | 0 | 0 | 0 | 0
97 | 516.1874 | 206.2691 | 56.0611 | 196.0796 | 448.1375 | 454.5435 | 409.9065 | 369.1668 | 443.297 | 698.3541 | 224.6346 | 43.5219 | 19.9852 | 443.6867
98 | 612.7723 | 504.6451 | 409.0676 | 488.51 | 664.3742 | 689.235 | 527.2624 | 519.1214 | 586.3453 | 770.388 | 493.6656 | 355.2083 | 345.302 | 494.9221
99 | 574.7105 | 482.6114 | 464.581 | 523.0461 | 658.9835 | 733.2489 | 615.1111 | 553.2754 | 584.1029 | 748.6259 | 514.5182 | 398.0954 | 406.9307 | 506.5542
100 | 562.8542 | 489.1048 | 478.6308 | 522.6909 | 648.0266 | 729.7913 | 618.9421 | 582.8709 | 603.7644 | 739.0914 | 505.9977 | 433.9552 | 442.5521 | 514.355
101 | 561.3981 | 493.5136 | 487.3051 | 526.2714 | 647.9143 | 736.7792 | 628.9336 | 601.839 | 607.6849 | 735.23 | 507.1067 | 456.8335 | 463.9629 | 518.0619
102 | 560.1884 | 495.4623 | 491.0102 | 527.6525 | 646.1653 | 738.3018 | 633.4591 | 609.744 | 611.0912 | 731.63 | 509.6894 | 465.3995 | 471.5325 | 518.3311
103 | 560.5113 | 497.1384 | 494.0886 | 530.7719 | 647.5932 | 746.0237 | 641.8201 | 618.1209 | 613.2264 | 731.2833 | 513.8137 | 472.8477 | 478.0203 | 519.1413
104 | 559.9272 | 499.6178 | 499.8872 | 537.589 | 650.383 | 760.0035 | 663.8596 | 638.286 | 625.0834 | 739.3801 | 520.1043 | 487.0309 | 490.4211 | 522.5407
105 | 561.9795 | 502.7298 | 504.5511 | 541.8799 | 649.4632 | 778.2715 | 695.1788 | 660.2201 | 635.558 | 742.3512 | 527.0543 | 499.9852 | 502.3331 | 524.7882
106 | 589.8468 | 517.6413 | 514.3104 | 537.9558 | 659.9352 | 798.8593 | 772.5627 | 692.755 | 633.3226 | 727.8822 | 537.1786 | 518.3805 | 526.5378 | 526.8526
107 | 606.1561 | 536.7535 | 520.4989 | 567.6409 | 740.5768 | 775.7032 | 836.8971 | 721.13 | 629.0243 | 796.5602 | 546.5811 | 528.4834 | 517.0614 | 533.7709
108 | 521.3318 | 553.2328 | 615.7018 | 686.1191 | 524.2623 | 695.8905 | 820.2325 | 787.0228 | 601.4553 | 928.6098 | 642.0223 | 549.7908 | 514.2151 | 595.7617
109 | 0 | 0 | 0 | 0 | 0 | 0 | 0 | 0 | 0 | 0 | 0 | 0 | 0 | 0
110 | 748.4729 | 616.9687 | 491.8279 | 594.231 | 820.5427 | 776.647 | 568.4113 | 596.1509 | 682.4404 | 956.0027 | 549.5637 | 421.3244 | 432.9886 | 646.3693
111 | 688.6967 | 573.9732 | 556.8725 | 630.1884 | 813.415 | 852.0445 | 715.3944 | 635.2967 | 685.9228 | 927.7125 | 618.2144 | 483.9561 | 494.083 | 610.2838
112 | 679.0138 | 586.9433 | 579.8256 | 640.1767 | 804.4394 | 848.2977 | 713.5557 | 675.2195 | 725.0293 | 919.8853 | 596.6442 | 525.1419 | 534.9392 | 610.0976
113 | 686.9041 | 603.2909 | 599.6713 | 658.7254 | 816.4655 | 858.3586 | 720.8401 | 693.2535 | 726.1547 | 930.1338 | 595.3599 | 545.0193 | 559.2463 | 618.3339
114 | 688.8743 | 608.0997 | 606.1852 | 661.6983 | 815.5582 | 859.6425 | 725.4136 | 704.3191 | 729.1287 | 925.563 | 598.5767 | 553.9881 | 565.8454 | 616.7815
115 | 691.8792 | 612.535 | 613.6475 | 670.1887 | 822.8239 | 865.1415 | 732.5403 | 715.2077 | 736.6075 | 934.5562 | 601.9004 | 562.7886 | 574.8939 | 619.8805
116 | 694.5224 | 618.5561 | 626.2195 | 687.3293 | 834.7211 | 877.1659 | 754.6542 | 741.4613 | 758.39 | 956.8397 | 608.2682 | 577.7374 | 589.5444 | 626.9981
117 | 698.7925 | 625.208 | 636.85 | 701.4009 | 841.2074 | 894.4774 | 788.2279 | 772.1162 | 778.009 | 970.1635 | 615.9259 | 592.4643 | 604.6482 | 632.704
118 | 747.1428 | 654.6203 | 659.2594 | 701.7435 | 867.2745 | 916.7339 | 878.5867 | 806.9221 | 775.6826 | 966.5798 | 627.389 | 613.3118 | 646.6685 | 639.1151
119 | 751.1504 | 694.9526 | 652.5181 | 737.3571 | 1003.1543 | 889.5881 | 904.1895 | 796.564 | 732.3294 | 1075.8048 | 653.2674 | 636.1749 | 615.934 | 624.9052
120 | 636.6096 | 742.797 | 789.7029 | 1000.537 | 727.1474 | 724.5748 | 943.6815 | 888.1829 | 736.5845 | 1325.573 | 791.7403 | 636.3478 | 640.1078 | 714.8841
121 | 253.8744 | 269.3778 | 367.6454 | 555.8478 | 665.7527 | 288.076 | 248.4578 | 363.6057 | 545.2317 | 613.2385 | 47.0424 | 262.9536 | 452.3264 | 647.4539
122 | 0 | 0 | 0 | 0 | 0 | 0 | 0 | 0 | 0 | 0 | 0 | 0 | 0 | 0
123 | 653.9518 | 442.1425 | 396.0284 | 402.6844 | 525.0247 | 12791.69 | 470.2128 | 421.4442 | 497.1086 | 605.4371 | 792.2645 | 340.5216 | 385.8256 | 530.2722
124 | 494.0825 | 431.5936 | 417.6433 | 502.358 | 685.8515 | 544.9252 | 471.8288 | 533.951 | 592.4493 | 800.0452 | 400.5123 | 391.7094 | 474.6101 | 625.7471
125 | 494.0057 | 440.0239 | 419.6292 | 476.8878 | 646.3459 | 656.0574 | 532.3794 | 547.7377 | 571.5827 | 741.4504 | 477.5897 | 416.7126 | 419.9849 | 521.8991
126 | 547.185 | 465.3793 | 441.2479 | 492.5816 | 662.323 | 717.425 | 583.9837 | 571.4344 | 607.259 | 742.2741 | 507.8818 | 437.4902 | 431.0684 | 513.1934
127 | 597.8336 | 486.4723 | 458.0085 | 500.3109 | 667.3643 | 760.3723 | 631.9309 | 605.3081 | 613.3375 | 728.6926 | 502.2553 | 466.6312 | 447.7876 | 494.6523
128 | 675.7768 | 534.384 | 495.8936 | 556.4496 | 735.5149 | 812.9355 | 691.8922 | 629.1785 | 617.1411 | 709.1411 | 525.8755 | 495.7415 | 470.9172 | 497.2259
129 | 715.8231 | 615.0194 | 515.9984 | 592.9547 | 876.1268 | 849.5416 | 734.1253 | 626.7533 | 587.4053 | 649.7682 | 542.071 | 496.9179 | 485.2571 | 523.5287
130 | 626.0037 | 766.5902 | 808.9798 | 1070.371 | 1380.363 | 613.537 | 705.8298 | 874.3272 | 758.1712 | 1138.41 | 629.4593 | 734.5378 | 636.8711 | 615.4643
131 | 0 | 0 | 0 | 0 | 0 | 0 | 0 | 0 | 0 | 0 | 0 | 0 | 0 | 0
132 | 714.4243 | 911.9574 | 975.2649 | 1288.484 | 913.5339 | 763.6308 | 948.7523 | 945.6731 | 825.7966 | 1665.596 | 878.0861 | 671.9393 | 724.9205 | 806.7439
133 | 0 | 0 | 0 | 0 | 0 | 0 | 0 | 0 | 0 | 0 | 0 | 0 | 0 | 0
134 | 381.1546 | 345.7306 | 398.02 | 573.7874 | 701.4836 | 384.7655 | 377.667 | 554.6655 | 708.9719 | 778.114 | 295.0432 | 445.1845 | 637.3531 | 713.0181
135 | 465.5229 | 417.6239 | 434.2114 | 576.7596 | 757.339 | 450.5556 | 430.5538 | 615.8862 | 688.2331 | 871.3992 | 387.0801 | 496.5344 | 666.5092 | 747.8041
136 | 520.7485 | 458.8068 | 452.3508 | 552.759 | 765.8379 | 541.3434 | 450.3009 | 569.4903 | 654.2972 | 891.3601 | 418.0425 | 440.5931 | 562.22 | 733.6178
137 | 521.383 | 463.3619 | 443.6347 | 517.0812 | 716.5927 | 648.239 | 510.996 | 532.4774 | 622.4443 | 811.2247 | 480.4425 | 421.008 | 448.3621 | 585.122
138 | 581.0742 | 494.9792 | 473.6819 | 545.1103 | 745.8876 | 720.6288 | 573.3568 | 571.4596 | 642.1287 | 804.126 | 522.0029 | 445.5962 | 448.6935 | 557.1587
139 | 637.0226 | 513.4619 | 488.2572 | 541.5045 | 743.8723 | 758.7292 | 616.8302 | 604.1364 | 638.6116 | 785.2907 | 511.9717 | 476.0141 | 452.0287 | 516.8978
140 | 738.0055 | 582.981 | 541.0884 | 619.4277 | 839.5735 | 835.8028 | 706.0737 | 641.594 | 629.9874 | 748.7429 | 528.3863 | 516.6921 | 496.2246 | 512.496
141 | 789.0232 | 662.8849 | 562.6014 | 654.8346 | 1029.4415 | 864.4255 | 713.4724 | 615.5757 | 591.3231 | 700.4376 | 525.8728 | 481.9017 | 496.9858 | 546.551
142 | 724.4673 | 880.9767 | 946.4721 | 1212.9175 | 1501.4163 | 745.3611 | 871.0705 | 821.7845 | 724.2713 | 1436.5678 | 899.9774 | 706.661 | 658.4721 | 619.1389
143 | 668.0981 | 858.7364 | 1175.9225 | 1424.8908 | 1069.4755 | 896.8519 | 962.3798 | 763.5809 | 693.8534 | 1978.2273 | 824.754 | 577.9241 | 618.0874 | 674.5043
144 | 1060.1247 | 990.9515 | 963.7807 | 1197.6231 | 1577.0189 | 834.5152 | 813.9135 | 807.3299 | 998.7465 | 1979.4 | 760.8273 | 753.7884 | 746.6935 | 758.8986
145 | 256.8853 | 268.3909 | 399.0146 | 616.0002 | 700.2356 | 294.309 | 301.5655 | 469.5521 | 669.4703 | 690.8112 | 118.5103 | 400.0765 | 585.7207 | 722.7392
146 | 394.2532 | 372.1918 | 411.3772 | 582.4358 | 729.3627 | 370.5243 | 445.4615 | 684.8751 | 791.1768 | 817.6535 | 351.6433 | 552.3147 | 739.4818 | 754.4836
147 | 493.9963 | 468.8705 | 482.3946 | 599.5483 | 823.34 | 474.421 | 490.3319 | 764.98 | 831.5124 | 948.727 | 457.5797 | 652.1985 | 827.7842 | 832.348
148 | 552.4184 | 523.6451 | 517.0207 | 630.8827 | 852.5327 | 568.9117 | 479.7699 | 609.3626 | 830.7073 | 994.0172 | 471.2035 | 563.3114 | 738.7068 | 855.5284
149 | 551.5004 | 490.5041 | 478.4111 | 591.0967 | 807.9073 | 649.2212 | 506.4186 | 535.3238 | 678.3146 | 879.7257 | 500.4058 | 448.4074 | 489.9559 | 655.7944
150 | 607.8301 | 523.7108 | 521.7557 | 622.9804 | 828.3501 | 730.1729 | 586.0752 | 562.9607 | 716.2973 | 884.8241 | 543.7082 | 473.5284 | 487.5674 | 648.6363
151 | 679.1145 | 555.986 | 542.3964 | 611.9057 | 828.0585 | 757.001 | 618.6858 | 600.5669 | 680.8027 | 863.237 | 512.042 | 496.6778 | 466.8037 | 572.2428
152 | 796.5143 | 635.4675 | 588.3035 | 679.862 | 925.7089 | 824.1873 | 686.5254 | 657.367 | 647.074 | 812.2714 | 520.8474 | 545.7045 | 513.0004 | 520.9899
153 | 852.0282 | 721.4782 | 605.4663 | 747.9173 | 1163.4959 | 872.2813 | 704.7849 | 599.5322 | 572.2409 | 715.9135 | 517.164 | 477.8958 | 506.2554 | 552.5717
154 | 808.8303 | 1019.7154 | 1096.4652 | 1464.0651 | 1830.5362 | 800.7468 | 920.4107 | 847.0941 | 773.5092 | 1656.5349 | 999.5472 | 735.5749 | 699.9507 | 657.5253
155 | 728.0908 | 973.2715 | 1318.6142 | 1671.0991 | 1293.1227 | 890.7646 | 990.2049 | 756.9136 | 739.918 | 2280.5925 | 840.3913 | 636.4109 | 657.5427 | 641.2621
156 | 743.9897 | 978.4579 | 1351.2715 | 1886.8699 | 625.4339 | 844.3992 | 1004.8404 | 712.7134 | 818.0755 | 2325.2445 | 683.0147 | 603.8678 | 502.3705 | 1073.3366
157 | 298.1377 | 314.5995 | 472.7689 | 686.6339 | 723.3735 | 294.0409 | 294.0338 | 496.1227 | 712.3628 | 712.6751 | 170.8395 | 447.0222 | 642.8409 | 760.2225
158 | 427.3837 | 419.4362 | 435.739 | 625.1635 | 781.771 | 370.8032 | 503.2365 | 769.2562 | 855.4073 | 846.3537 | 426.0458 | 661.3211 | 855.111 | 815.6419
159 | 532.9672 | 524.7914 | 543.5056 | 636.929 | 885.3903 | 480.0629 | 510.0207 | 831.4762 | 923.6291 | 1000.117 | 514.4511 | 760.2933 | 941.8551 | 900.9109
160 | 626.2934 | 560.1204 | 553.4073 | 705.9759 | 949.1387 | 550.3502 | 428.4634 | 605.0656 | 768.531 | 1015.1217 | 505.7743 | 581.107 | 743.9927 | 911.0692
161 | 613.4095 | 547.7523 | 540.7682 | 679.0847 | 900.7558 | 674.8439 | 524.2418 | 539.7662 | 729.4957 | 942.395 | 531.3644 | 479.3649 | 543.3029 | 735.6293
162 | 634.6765 | 572.316 | 592.2982 | 693.9984 | 924.5 | 742.5103 | 558.5401 | 593.212 | 739.7504 | 941.0833 | 552.3343 | 484.1458 | 504.5333 | 705.8468
163 | 691.9966 | 597.0774 | 621.6517 | 717.3888 | 952.7565 | 786.1186 | 629.6735 | 632.3405 | 708.5245 | 927.2993 | 532.9169 | 519.8932 | 477.901 | 619.337
164 | 849.8461 | 689.3015 | 632.9965 | 708.381 | 1010.4728 | 859.0278 | 688.5149 | 632.5206 | 633.2965 | 825.84 | 518.446 | 532.365 | 506.7274 | 517.8568
165 | 915.9754 | 795.5621 | 703.2336 | 873.3222 | 1381.7011 | 851.1653 | 606.8401 | 574.5035 | 597.4294 | 815.7989 | 552.75 | 481.4038 | 547.7148 | 597.1243
166 | 905.1129 | 1187.5266 | 1257.4798 | 1687.2535 | 2247.4494 | 763.3398 | 911.9425 | 881.5688 | 801.0272 | 1766.7668 | 1083.9354 | 781.2045 | 735.5003 | 692.1882
167 | 794.1888 | 1082.0005 | 1528.601 | 1945.6028 | 1425.0999 | 894.0761 | 964.8054 | 739.9088 | 775.0108 | 2656.0846 | 870.7886 | 646.179 | 675.6217 | 652.5583
168 | 800.5751 | 1232.9656 | 1754.2254 | 2098.6682 | 886.0492 | 786.8923 | 999.1059 | 820.9491 | 870.787 | 2902.147 | 793.2823 | 768.3918 | 692.8348 | 908.2246
169 | 334.593 | 446.9776 | 294.4586 | 265.8956 | 276.0841 | 439.8941 | 571.3037 | 386.1261 | 364.0722 | 386.0457 | 495.1677 | 409.004 | 128.4205 | 90.3137 | 110.2683
170 | 386.984 | 413.5346 | 300.0566 | 283.6184 | 321.3942 | 458.7687 | 574.4805 | 454.2619 | 417.3984 | 428.6259 | 540.8775 | 413.9481 | 244.529 | 207.8453 | 244.3415
171 | 387.5544 | 401.0971 | 320.7404 | 308.7277 | 339.6816 | 445.2033 | 572.0584 | 466.1907 | 425.157 | 428.9716 | 520.3602 | 414.5974 | 303.0926 | 269.3758 | 297.503
172 | 380.8736 | 387.8245 | 323.6645 | 312.7569 | 337.4937 | 428.8593 | 575.6448 | 481.5857 | 445.3481 | 435.5837 | 502.9608 | 413.2952 | 329.69 | 299.5848 | 316.5183
173 | 367.4719 | 374.2232 | 316.6725 | 303.835 | 321.5507 | 395.0351 | 590.3839 | 499.4463 | 460.6317 | 437.0016 | 472.5428 | 421.8452 | 347.8352 | 315.43 | 320.328
174 | 378.1094 | 372.3717 | 323.8325 | 315.6776 | 335.8808 | 412.525 | 587.5509 | 500.9769 | 467.25 | 445.4764 | 493.5451 | 409.2917 | 349.9121 | 326.976 | 336.1139
175 | 376.4743 | 369.6747 | 324.4113 | 316.4565 | 335.2733 | 408.3999 | 594.4507 | 510.0671 | 474.2325 | 446.3884 | 490.3961 | 410.0165 | 356.0859 | 333.6706 | 339.5361
176 | 365.3005 | 365.7257 | 322.3936 | 311.8492 | 324.8009 | 387.0446 | 621.2906 | 537.1776 | 487.3189 | 443.8404 | 471.7078 | 421.3856 | 371.1992 | 344.1534 | 338.7113
177 | 370.6636 | 365.9207 | 328.0366 | 319.6598 | 331.4453 | 392.1196 | 632.1885 | 559.9303 | 502.2704 | 450.1527 | 476.7603 | 417.181 | 379.0189 | 356.66 | 349.158
178 | 362.6916 | 372.1849 | 336.5525 | 320.3296 | 326.194 | 391.2761 | 659.697 | 616.9105 | 524.9155 | 445.6687 | 460.2681 | 424.8025 | 398.5451 | 368.0294 | 352.9442
179 | 369.0707 | 369.4989 | 343.5028 | 317.4974 | 324.9171 | 401.4455 | 673.5765 | 651.9734 | 526.2082 | 434.407 | 481.6925 | 431.4495 | 414.0043 | 364.5046 | 341.2643
180 | 389.6315 | 365.515 | 347.3182 | 317.8126 | 320.3581 | 396.6077 | 682.9065 | 642.3797 | 527.2799 | 443.1362 | 508.5572 | 432.2685 | 416.3594 | 361.7628 | 340.8267
181 | 392.1232 | 283.6992 | 178.1562 | 170.3762 | 192.851 | 419.6787 | 478.9363 | 444.1452 | 528.2731 | 600.8498 | 598.1412 | 254.5544 | 159.3751 | 212.137 | 248.0086
182 | 541.7495 | 572.2305 | 435.9679 | 413.7883 | 481.108 | 679.2845 | 744.8616 | 591.1713 | 513.6212 | 533.9636 | 782.2115 | 550.2606 | 343.2548 | 296.5464 | 342.0922
183 | 525.8434 | 561.6919 | 454.0014 | 441.9784 | 492.269 | 655.0545 | 743.3249 | 614.2979 | 558.872 | 572.0085 | 746.7006 | 544.9894 | 426.0926 | 389.7677 | 418.8382
184 | 536.9208 | 539.1696 | 460.4565 | 456.3032 | 500.5229 | 652.4437 | 730.5787 | 606.223 | 573.2899 | 599.211 | 748.1529 | 520.8294 | 444.6018 | 430.8539 | 461.0195
185 | 481.4165 | 510.9626 | 439.3732 | 414.4623 | 426.4344 | 482.4784 | 708.2198 | 627.0453 | 578.5963 | 551.3938 | 563.0578 | 572.0372 | 475.2588 | 427.4457 | 426.2924
186 | 536.0434 | 536.374 | 473.2324 | 472.6766 | 509.034 | 644.6725 | 739.9434 | 624.5921 | 602.5312 | 602.6627 | 737.6693 | 517.532 | 465.8921 | 457.245 | 477.2261
187 | 539.3131 | 535.2819 | 475.8091 | 477.0734 | 513.3391 | 645.9303 | 743.5972 | 632.0919 | 612.012 | 608.9887 | 741.912 | 516.3288 | 472.2422 | 465.0928 | 483.6607
188 | 495.6832 | 509.5129 | 460.802 | 442.1693 | 448.5219 | 492.5556 | 758.3998 | 659.4992 | 608.8423 | 570.4994 | 571.3687 | 591.6798 | 510.496 | 469.1952 | 460.2908
189 | 561.7037 | 536.7998 | 486.9726 | 493.0377 | 529.2024 | 647.1432 | 774.0858 | 690.11 | 657.5181 | 637.6374 | 758.4198 | 520.0742 | 498.6982 | 495.6555 | 504.8411
190 | 570.128 | 565.0303 | 509.4874 | 506.9804 | 525.0346 | 657.1281 | 790.8304 | 772.7178 | 689.2955 | 638.1173 | 745.254 | 522.6385 | 515.5042 | 526.7364 | 524.0011
191 | 868.7934 | 556.6141 | 565.1135 | 504.5188 | 654.9064 | 596.812 | 804.6678 | 802.7439 | 723.344 | 689.6284 | 754.564 | 698.8494 | 635.7132 | 482.4546 | 472.7838
192 | 671.836 | 575.631 | 536.3883 | 517.6775 | 558.5426 | 769.913 | 762.9029 | 839.3921 | 733.2745 | 655.0085 | 915.8021 | 570.3495 | 550.0083 | 516.635 | 523.7805
193 | 479.788 | 559.1952 | 372.4272 | 358.4007 | 399.8626 | 603.436 | 646.9934 | 489.9528 | 459.8132 | 478.3762 | 645.2664 | 457.6191 | 176.3311 | 144.7614 | 180.1654
194 | 581.8663 | 373.7914 | 335.1495 | 369.138 | 490.7022 | 659.4938 | 399.0905 | 354.3502 | 397.8896 | 538.4621 | 686.9729 | 240.0972 | 219.6516 | 309.2224 | 466.9224
195 | 582.9584 | 409.3081 | 377.3399 | 401.4922 | 478.4277 | 629.4112 | 500.2738 | 463.7961 | 492.8201 | 567.6819 | 756.7768 | 356.6409 | 326.0749 | 376.437 | 490.9946
196 | 553.4717 | 437.5237 | 398.2156 | 409.8949 | 456.581 | 603.9822 | 615.5779 | 529.5089 | 538.5875 | 595.9831 | 750.7748 | 440.1431 | 396.0266 | 406.0556 | 477.0216
197 | 531.5261 | 463.399 | 412.9236 | 409.5138 | 440.4212 | 582.5736 | 691.1537 | 581.8551 | 574.7635 | 600.3546 | 728.848 | 469.4445 | 433.5326 | 419.627 | 453.9247
198 | 520.1614 | 481.7653 | 417.7563 | 410.0277 | 443.4451 | 581.2108 | 730.2147 | 611.2015 | 585.277 | 601.9487 | 715.4565 | 488.6444 | 455.1309 | 428.5876 | 445.9277
199 | 504.93 | 505.7734 | 425.5317 | 413.669 | 445.9615 | 576.3007 | 767.6816 | 650.4998 | 599.661 | 601.916 | 700.3605 | 507.812 | 481.8492 | 444.6682 | 439.1763
200 | 481.2663 | 572.385 | 461.7253 | 443.1668 | 476.0098 | 630.6846 | 828.972 | 705.0869 | 636.0033 | 599.6328 | 663.7311 | 538.3332 | 494.2304 | 475.35 | 458.4956
201 | 493.0104 | 633.9971 | 527.0791 | 469.5644 | 509.2907 | 731.1672 | 851.9055 | 761.0429 | 639.61 | 587.988 | 618.3442 | 549.7332 | 515.6941 | 477.0351 | 476.666
202 | 633.9693 | 686.5326 | 665.7337 | 620.7771 | 625.1093 | 833.8188 | 816.863 | 756.6502 | 712.9412 | 679.8718 | 800.5038 | 695.6473 | 643.5002 | 613.3723 | 606.4211
203 | 1119.3314 | 586.7159 | 689.2866 | 923.3844 | 916.3309 | 852.0958 | 700.4454 | 903.3026 | 802.7121 | 749.028 | 1405.4905 | 746.1988 | 669.2565 | 672.8115 | 604.2161
204 | 1096.3663 | 617.0013 | 665.6621 | 918.9189 | 1022.4454 | 749.1301 | 718.16 | 965.3749 | 768.4082 | 783.1648 | 1251.4414 | 779.3652 | 649.6699 | 625.0564 | 544.7549
205 | 677.4144 | 192.3914 | 222.9938 | 264.8678 | 436.2568 | 715.9495 | 299.7347 | 341.2722 | 510.0455 | 693.8461 | 736.6343 | 76.2274 | 205.3958 | 365.4183 | 523.2746
206 | 666.2605 | 375.8371 | 379.0469 | 452.589 | 576.1342 | 743.3648 | 364.0357 | 327.3692 | 452.722 | 639.5746 | 774.2318 | 247.7121 | 281.0893 | 422.2591 | 612.6488
207 | 661.056 | 437.5686 | 443.3549 | 476.4772 | 558.8128 | 724.1143 | 457.9818 | 419.6574 | 500.3613 | 605.2569 | 841.5724 | 354.1463 | 368.5514 | 446.7144 | 617.9858
208 | 617.0705 | 468.3323 | 444.7876 | 462.4282 | 520.8709 | 692.6444 | 592.4193 | 490.4741 | 540.764 | 640.1854 | 827.9348 | 447.2088 | 415.2417 | 438.0332 | 549.1041
209 | 592.2401 | 486.9132 | 445.5143 | 450.9091 | 491.4607 | 663.1095 | 685.6085 | 560.4548 | 565.5907 | 635.5279 | 805.0078 | 452.0597 | 442.9888 | 433.5733 | 491.8349
210 | 568.6435 | 508.9947 | 444.3635 | 445.8628 | 493.9399 | 665.3978 | 728.2296 | 599.1972 | 584.4859 | 635.3137 | 786.6669 | 467.9401 | 464.7081 | 442.9216 | 474.3278
211 | 541.4875 | 525.6778 | 454.4647 | 450.9269 | 499.9826 | 662.0055 | 767.1658 | 646.464 | 603.5254 | 636.5381 | 766.3049 | 484.7932 | 491.539 | 463.3352 | 460.2143
212 | 513.0819 | 620.0635 | 509.2442 | 499.9087 | 544.7338 | 737.6399 | 853.507 | 717.9816 | 663.3437 | 638.1356 | 738.1645 | 535.536 | 503.3623 | 511.2903 | 487.6273
213 | 529.7577 | 705.5579 | 581.258 | 532.2995 | 610.3179 | 909.1845 | 871.4641 | 778.1398 | 639.2092 | 608.4373 | 664.0205 | 548.6832 | 520.183 | 505.3765 | 509.6923
214 | 709.5252 | 782.3654 | 769.9809 | 714.7892 | 713.5537 | 992.0509 | 838.313 | 784.4208 | 749.422 | 729.527 | 947.8243 | 738.7237 | 692.9357 | 672.1564 | 675.5718
215 | 1392.2635 | 645.5076 | 857.3462 | 1057.8496 | 1131.8967 | 1104.9245 | 706.2382 | 888.6082 | 793.0659 | 779.6722 | 1748.843 | 844.7434 | 711.9406 | 747.1706 | 647.9049
216 | 1428.3327 | 670.8048 | 805.0291 | 1218.8087 | 1381.5592 | 784.5535 | 750.0548 | 948.8861 | 824.5618 | 867.5869 | 1550.7909 | 892.7856 | 636.2662 | 731.0617 | 578.2824
217 | 714.8771 | 175.0185 | 233.0259 | 296.8409 | 491.5727 | 768.5049 | 293.7115 | 369.2311 | 586.7358 | 768.1951 | 747.5901 | 114.8032 | 289.7751 | 474.9612 | 617.5189
218 | 687.1376 | 399.2705 | 404.6751 | 477.064 | 644.2665 | 798.1356 | 344.9997 | 329.458 | 497.2066 | 688.4582 | 796.205 | 254.4944 | 340.4147 | 515.0775 | 706.9371
219 | 701.4839 | 474.6568 | 492.3616 | 539.0792 | 641.7215 | 806.3232 | 412.8525 | 368.1224 | 495.4667 | 621.8996 | 882.0958 | 369.3467 | 410.9723 | 507.6329 | 700.3258
220 | 683.4178 | 509.301 | 500.6641 | 516.2591 | 588.561 | 790.6162 | 563.5558 | 457.4348 | 552.5981 | 659.9875 | 919.0406 | 454.6596 | 441.0958 | 477.3413 | 625.289
221 | 648.4919 | 530.7107 | 486.7147 | 501.5792 | 554.0147 | 751.9143 | 698.1267 | 556.0823 | 566.2993 | 688.5064 | 872.87 | 462.2017 | 468.3743 | 456.8703 | 535.1273
222 | 599.6132 | 556.4913 | 480.6696 | 478.3579 | 548.8123 | 752.0839 | 731.9903 | 587.9603 | 578.9064 | 661.6194 | 835.4699 | 460.7962 | 477.4387 | 450.5489 | 490.2345
223 | 558.3674 | 583.7764 | 493.0213 | 483.8344 | 550.628 | 745.2579 | 772.9667 | 639.9741 | 612.1739 | 656.8921 | 807.5547 | 476.768 | 509.7879 | 466.582 | 464.7759
224 | 508.0442 | 695.5839 | 556.3819 | 535.7503 | 597.5258 | 851.1023 | 865.479 | 714.0298 | 660.9828 | 631.2752 | 750.0898 | 525.0932 | 495.3653 | 500.2184 | 488.1573
225 | 544.5768 | 780.9989 | 642.0968 | 595.5859 | 703.619 | 1067.4789 | 878.7836 | 773.1795 | 641.5974 | 621.2882 | 700.2755 | 538.6128 | 509.1572 | 524.7162 | 536.4436
226 | 968.5931 | 831.8253 | 1029.167 | 1026.6526 | 1260.0992 | 1814.753 | 723.0431 | 793.5423 | 927.5862 | 792.8352 | 1326.4875 | 588.9422 | 878.0986 | 702.9647 | 667.0705
227 | 1699.0797 | 709.5831 | 992.353 | 1175.1594 | 1369.4317 | 1368.1463 | 750.491 | 876.7944 | 831.6099 | 800.1003 | 2108.2303 | 926.9632 | 722.494 | 786.2812 | 649.0076
228 | 1530.3266 | 709.1344 | 934.3074 | 1503.7428 | 1755.3324 | 986.5628 | 754.0758 | 934.2552 | 844.905 | 903.8315 | 2170.8732 | 987.1345 | 681.7191 | 768.074 | 586.8529
229 | 758.1521 | 158.0322 | 257.6971 | 339.0255 | 568.1396 | 833.1637 | 318.9937 | 412.7125 | 670.2257 | 882.0486 | 798.1566 | 164.6704 | 360.2247 | 583.6046 | 728.3911
230 | 748.6676 | 450.5993 | 503.6766 | 535.6693 | 693.9156 | 849.7201 | 366.2753 | 416.2736 | 620.5743 | 766.3565 | 853.4336 | 316.2719 | 485.5408 | 662.5477 | 826.2996
231 | 740.8078 | 527.1558 | 542.7493 | 605.6323 | 708.2785 | 874.8206 | 413.957 | 384.6278 | 598.161 | 720.8407 | 949.3826 | 422.8109 | 492.707 | 649.7499 | 829.643
232 | 752.0284 | 584.2183 | 605.0949 | 673.9689 | 664.4782 | 842.8705 | 645.8364 | 529.1921 | 655.1385 | 824.4356 | 1046.7247 | 551.4245 | 541.8521 | 619.4385 | 798.0145
233 | 726.3289 | 575.4064 | 546.3304 | 596.7806 | 630.2696 | 829.6114 | 735.0521 | 586.8654 | 599.4627 | 777.6186 | 958.1873 | 484.7901 | 508.4264 | 498.2053 | 600.8635
234 | 635.9829 | 584.6943 | 513.3398 | 515.9004 | 604.5441 | 827.3689 | 735.8283 | 581.1486 | 576.6907 | 688.84 | 884.8904 | 455.4006 | 494.2028 | 455.2481 | 505.2572
235 | 578.0358 | 631.4394 | 530.1785 | 521.1047 | 602.8678 | 820.8959 | 778.3747 | 632.2325 | 619.0297 | 673.6371 | 848.9078 | 472.0765 | 523.1082 | 467.402 | 467.5498
236 | 512.1741 | 776.4292 | 612.0802 | 583.965 | 669.2215 | 976.7294 | 883.5793 | 705.045 | 648.5553 | 629.9129 | 785.5654 | 521.5324 | 501.4181 | 494.7449 | 495.8202
237 | 553.7163 | 848.7838 | 709.6006 | 662.7165 | 796.7491 | 1210.6162 | 894.188 | 769.4262 | 630.0672 | 630.8668 | 753.8653 | 534.6991 | 498.8433 | 531.2992 | 555.8482
238 | 1045.2719 | 920.3671 | 1174.8887 | 1179.0811 | 1429.0208 | 2150.5555 | 760.1503 | 801.2917 | 943.7042 | 804.4123 | 1434.3442 | 624.7889 | 954.075 | 711.5292 | 684.5553
239 | 2051.9107 | 784.7774 | 1153.5615 | 1463.5227 | 1634.4582 | 1506.8935 | 819.3947 | 911.2875 | 892.1013 | 902.3431 | 2521.5148 | 1040.7108 | 795.2902 | 814.8792 | 654.3326
240 | 2129.5527 | 766.1081 | 1119.5576 | 1812.5466 | 2056.9146 | 888.6114 | 779.5356 | 948.3655 | 820.92 | 1047.8287 | 2155.9784 | 1060.2691 | 724.921 | 758.8663 | 565.8927
241 | 811.058 | 156.6426 | 256.2325 | 346.0412 | 650.0136 | 861.2154 | 310.1537 | 474.7772 | 776.2067 | 972.9162 | 775.8917 | 204.4783 | 477.8489 | 733.8473 | 898.2686
242 | 812.5215 | 531.2548 | 603.2835 | 613.6145 | 795.1902 | 961.2245 | 417.6375 | 492.947 | 740.975 | 897.3227 | 964.6116 | 389.2465 | 578.9607 | 761.2596 | 927.564
243 | 786.4021 | 592.8514 | 621.6286 | 701.1156 | 786.9254 | 937.5842 | 419.2293 | 418.3257 | 694.3027 | 810.5424 | 1006.5654 | 484.6848 | 576.119 | 787.486 | 947.3444
244 | 780.166 | 655.4806 | 667.0322 | 710.1868 | 777.1834 | 978.9053 | 599.4093 | 458.0683 | 590.5409 | 745.6322 | 1046.0744 | 584.0445 | 525.2207 | 597.794 | 800.7896
245 | 762.3054 | 666.2946 | 599.7978 | 636.5167 | 717.208 | 936.3154 | 724.3603 | 570.3294 | 554.6897 | 778.1513 | 990.3327 | 480.7364 | 509.9724 | 498.4445 | 616.8751
246 | 736.0205 | 647.8337 | 592.8198 | 612.0713 | 699.5865 | 932.3041 | 772.4864 | 619.4992 | 610.3002 | 755.4386 | 965.8771 | 481.4525 | 541.4123 | 490.6999 | 548.6882
247 | 670.204 | 679.9912 | 599.1376 | 594.0543 | 692.9415 | 920.5938 | 814.1781 | 661.7994 | 629.936 | 718.3552 | 938.0129 | 489.0711 | 558.5746 | 493.9651 | 493.5882
248 | 567.0721 | 808.6415 | 684.7566 | 682.7873 | 794.1573 | 1085.8442 | 903.8779 | 717.7899 | 694.5282 | 674.9465 | 918.5028 | 532.432 | 525.5727 | 554.251 | 519.5762
249 | 562.844 | 966.0754 | 800.2204 | 756.6605 | 929.1401 | 1414.0271 | 912.1015 | 771.8681 | 655.0447 | 649.324 | 867.5719 | 561.4545 | 516.1096 | 573.9862 | 578.9879
250 | 1123.741 | 1023.9485 | 1325.1724 | 1325.239 | 1589.5173 | 2501.2074 | 826.3921 | 822.251 | 944.2469 | 815.4326 | 1542.7454 | 676.0327 | 1021.555 | 715.4832 | 709.667
251 | 2430.2865 | 887.345 | 1327.5026 | 1904.4864 | 1900.7209 | 1490.7772 | 837.7146 | 906.8777 | 872.3276 | 975.8695 | 2928.6405 | 1126.0569 | 778.5605 | 818.9357 | 620.5569
252 | 2512.4122 | 843.541 | 1245.7498 | 2073.4925 | 2307.6342 | 875.8646 | 818.7423 | 961.5579 | 853.2637 | 1149.7682 | 2330.9059 | 1156.2396 | 729.2533 | 771.2446 | 523.369
253 | 297.2643 | 310.1048 | 416.0928 | 342.0476 | 420.4946 | 570.6253 | 390.4477 | 362.9299 | 383.0812 | 465.8454 | 300.8107 | 337.8145 | 438.0349 | 295.6458
254 | 324.7015 | 327.6879 | 396.0088 | 365.9728 | 439.9558 | 591.6331 | 482.3434 | 447.9876 | 434.4234 | 469.2476 | 347.4048 | 353.1288 | 424.4945 | 335.9329
255 | 337.9818 | 340.1658 | 386.0225 | 374.0547 | 446.106 | 610.1532 | 506.1024 | 466.4896 | 443.1066 | 470.2694 | 370.72 | 359.2747 | 413.5035 | 346.9954
256 | 339.7632 | 343.5103 | 375.0744 | 379.2736 | 452.9307 | 632.3706 | 522.734 | 477.6488 | 447.7448 | 459.8161 | 370.4015 | 355.2876 | 399.196 | 343.9299
257 | 336.754 | 342.2009 | 368.379 | 383.787 | 462.5928 | 662.601 | 538.8127 | 486.5249 | 445.8191 | 446.3648 | 365.6625 | 348.4751 | 382.3174 | 336.7033
258 | 333.4903 | 340.7507 | 366.6037 | 387.3034 | 470.2089 | 678.7652 | 546.4107 | 489.4778 | 440.929 | 432.8832 | 360.2547 | 342.2633 | 372.0103 | 330.5734
259 | 334.345 | 342.7509 | 366.5402 | 389.3173 | 475.2623 | 695.4289 | 557.2823 | 496.4011 | 440.9692 | 427.3028 | 359.97 | 340.5939 | 369.7305 | 329.7955
260 | 333.7243 | 346.2204 | 368.543 | 396.8426 | 490.6866 | 726.8239 | 573.6924 | 503.1567 | 434.875 | 410.8407 | 352.6887 | 331.2769 | 368.5909 | 325.6653
261 | 330.3751 | 348.1225 | 369.2728 | 407.949 | 508.8506 | 745.6151 | 592.2905 | 506.1805 | 437.1743 | 414.1395 | 345.3507 | 321.4697 | 369.5332 | 320.3565
262 | 325.4271 | 349.7984 | 366.5202 | 413.2563 | 531.052 | 776.6085 | 683.4025 | 563.2895 | 472.9444 | 439.2424 | 334.7978 | 303.349 | 363.3554 | 314.3065
263 | 353.3007 | 384.6627 | 382.8943 | 437.0716 | 532.6456 | 1454.3571 | 816.0026 | 602.8096 | 447.0679 | 360.0734 | 299.3898 | 289.8929 | 274.596 | 295.6673
264 | 370.6638 | 455.6853 | 539.7973 | 450.5553 | 566.359 | 1546.8126 | 755.9189 | 458.5937 | 312.6417 | 235.1061 | 263.6452 | 260.5524 | 225.1378 | 270.5085
265 | 394.2912 | 446.1679 | 586.0236 | 460.0079 | 599.569 | 774.9655 | 568.3629 | 471.6562 | 509.282 | 654.4628 | 381.8812 | 490.7877 | 656.3916 | 411.9475
266 | 484.6545 | 489.8023 | 533.1514 | 466.0897 | 577.0541 | 769.3306 | 646.1989 | 572.5336 | 569.5764 | 708.829 | 500.4623 | 525.2532 | 654.1455 | 514.0406
267 | 509.0312 | 508.9178 | 548.2702 | 499.7546 | 580.0535 | 787.377 | 663.4088 | 609.3759 | 605.9462 | 688.434 | 526.9882 | 523.1824 | 647.1623 | 525.9656
268 | 517.341 | 515.7319 | 539.53 | 501.5114 | 570.6702 | 803.5561 | 681.5187 | 641.8056 | 622.057 | 679.0281 | 531.6241 | 518.3929 | 638.1131 | 527.5779
269 | 521.2684 | 517.8815 | 534.1106 | 507.1407 | 573.4606 | 836.8311 | 704.5698 | 664.8362 | 630.4232 | 676.6247 | 531.342 | 514.3882 | 625.8702 | 526.8962
270 | 513.3442 | 513.9908 | 528.1759 | 513.9098 | 585.3922 | 856.7605 | 716.0178 | 668.4115 | 620.2319 | 644.7134 | 520.9769 | 502.2015 | 592.7302 | 511.3848
271 | 527.2105 | 525.5555 | 538.8597 | 518.1605 | 586.1026 | 876.8915 | 737.4112 | 687.3938 | 632.1684 | 657.9596 | 525.731 | 507.1344 | 607.5288 | 522.438
272 | 540.2411 | 544.2913 | 558.6311 | 514.3702 | 592.1867 | 909.5213 | 761.5127 | 705.5978 | 636.134 | 633.74 | 543.6095 | 519.728 | 622.92 | 532.8815
273 | 558.7794 | 565.1137 | 571.4027 | 517.4669 | 606.79 | 936.0197 | 774.6146 | 721.667 | 651.7966 | 656.0784 | 544.7072 | 515.6634 | 666.0661 | 552.6
274 | 578.0998 | 586.1671 | 584.5903 | 539.8081 | 646.0867 | 964.0798 | 976.0086 | 879.226 | 791.372 | 787.2078 | 554.6439 | 505.9721 | 714.4774 | 572.0481
275 | 482.6325 | 535.3382 | 731.4631 | 1025.4432 | 876.6003 | 1931.3989 | 1089.6143 | 970.2056 | 794.3973 | 666.2694 | 494.5634 | 432.75 | 534.177 | 475.5387
276 | 560.1512 | 732.1073 | 974.6754 | 668.646 | 745.4469 | 2260.1737 | 1343.9597 | 855.3957 | 577.588 | 427.0834 | 389.097 | 388.1947 | 333.0581 | 380.1342
277 | 470.3101 | 493.9752 | 597.6584 | 416.4999 | 662.6242 | 897.2453 | 664.0993 | 640.6476 | 735.3825 | 911.6756 | 569.5412 | 645.509 | 853.4786 | 564.7579
278 | 589.7845 | 617.3892 | 653.4524 | 567.6158 | 699.7389 | 903.7977 | 775.9042 | 694.9469 | 667.7921 | 886.0221 | 590.741 | 645.9248 | 822.893 | 643.8236
279 | 634.5226 | 640.191 | 680.4552 | 606.8804 | 692.5721 | 925.0791 | 805.7453 | 746.9417 | 705.6949 | 830.3671 | 593.7909 | 623.5507 | 820.3922 | 662.2968
280 | 650.373 | 653.5589 | 671.721 | 606.6758 | 669.137 | 936.8538 | 803.6182 | 761.3588 | 742.4211 | 858.5652 | 626.7251 | 622.9066 | 825.6142 | 668.9595
281 | 704.7682 | 682.8572 | 676.8913 | 623.247 | 777.9308 | 918.941 | 761.2192 | 819.6516 | 766.4322 | 871.9758 | 624.4372 | 684.3809 | 797.7908 | 641.5895
282 | 637.7818 | 643.8092 | 656.6942 | 620.5632 | 686.4367 | 983.5326 | 829.3364 | 776.4316 | 741.7757 | 789.9493 | 618.1155 | 601.9364 | 739.9252 | 635.147
283 | 677.4363 | 677.7701 | 685.2604 | 630.6099 | 679.5243 | 1011.5236 | 870.3609 | 831.8559 | 778.4687 | 856.8841 | 629.0566 | 610.8752 | 799.8103 | 671.7947
284 | 712.674 | 715.1764 | 725.12 | 641.4528 | 688.2293 | 1038.9877 | 904.3594 | 846.5143 | 771.0751 | 817.5487 | 634.2281 | 623.2545 | 817.9857 | 689.2928
285 | 752.8811 | 755.0257 | 760.4871 | 615.6721 | 685.132 | 1057.4134 | 917.1656 | 866.387 | 807.6959 | 851.7625 | 693.0499 | 659.4296 | 906.8346 | 742.9527
286 | 823.3065 | 821.3142 | 790.3305 | 725.1657 | 738.4297 | 1399.2043 | 1285.1317 | 1166.8657 | 1086.7942 | 1149.7847 | 656.7792 | 618.4489 | 1051.0631 | 822.9179
287 | 752.8171 | 804.579 | 1093.5143 | 796.8557 | 776.932 | 2497.6982 | 1439.0936 | 1390.4852 | 1012.8997 | 360.6896 | 680.4037 | 535.5802 | 560.8998 | 681.2299
288 | 688.3668 | 715.1717 | 1227.0947 | 817.4029 | 853.9119 | 2812.5168 | 1850.0665 | 1175.9607 | 687.1528 | 392.6246 | 452.2226 | 455.0404 | 502.7254 | 575.1787
289 | 412.2149 | 391.9605 | 325.5217 | 265.692 | 228.6054 | 387.5353 | 296.9652 | 381.7871 | 571.19 | 705.4339 | 610.4645 | 672.9898 | 674.6281 | 513.2475
290 | 445.8197 | 453.4276 | 487.2797 | 389.8563 | 377.181 | 513.2874 | 410.6376 | 469.056 | 539.1513 | 742.4782 | 535.8777 | 512.8042 | 666.1435 | 515.7373
291 | 480.6892 | 494.5449 | 527.9385 | 433.9017 | 496.9335 | 669.2962 | 553.7522 | 555.3128 | 544.5789 | 669.536 | 464.2704 | 471.9084 | 636.8 | 500.5731
292 | 525.3965 | 568.9355 | 640.0498 | 464.0016 | 530.0523 | 767.5365 | 626.4189 | 600.7038 | 599.3027 | 641.8469 | 458.8465 | 442.8552 | 648.4694 | 505.0881
293 | 584.169 | 685.2316 | 723.224 | 488.1525 | 558.611 | 843.6179 | 690.1679 | 635.6434 | 609.42 | 568.1706 | 477.7136 | 463.644 | 733.3822 | 539.6223
294 | 652.6722 | 745.1682 | 768.0238 | 492.1595 | 574.5759 | 793.9893 | 605.5224 | 584.1019 | 579.7246 | 526.1572 | 505.8385 | 492.1774 | 821.165 | 599.5527
295 | 746.0572 | 804.5655 | 758.1274 | 534.2165 | 597.4004 | 615.1053 | 518.541 | 609.4499 | 616.5205 | 612.0347 | 539.3375 | 491.7674 | 958.0747 | 703.6029
296 | 878.7102 | 817.3803 | 698.3486 | 543.2443 | 767.9216 | 888.032 | 922.5108 | 1017.8214 | 882.389 | 1031.5172 | 644.9688 | 619.8017 | 1331.4856 | 1016.144
297 | 836.9707 | 808.8958 | 729.5251 | 978.8798 | 994.0325 | 1069.3401 | 1062.9232 | 952.3005 | 859.8081 | 1352.6063 | 721.8592 | 864.7657 | 1254.886 | 1078.7701
298 | 1030.4243 | 1024.6426 | 983.6844 | 808.135 | 789.1275 | 1631.9257 | 1529.7765 | 1413.3442 | 1335.8988 | 1474.4675 | 736.9116 | 693.2191 | 1337.9984 | 1039.5035
299 | 975.8087 | 1071.6292 | 1007.8824 | 914.7691 | 752.3061 | 3397.8535 | 1987.9064 | 1571.3518 | 1267.5282 | 234.0844 | 760.409 | 595.0159 | 596.8633 | 769.4477
300 | 655.6653 | 696.4396 | 1489.971 | 885.7218 | 892.676 | 3229.8785 | 2164.348 | 1414.2138 | 817.2114 | 324.7845 | 419.7389 | 426.2448 | 514.509 | 560.4799
301 | 452.9205 | 410.125 | 309.3864 | 320.5779 | 260.4777 | 386.5975 | 283.3194 | 406.127 | 639.8293 | 766.1714 | 691.3095 | 752.4849 | 748.9172 | 596.4885
302 | 526.0498 | 503.3776 | 502.1839 | 427.338 | 398.514 | 515.5155 | 409.3072 | 466.8937 | 548.1956 | 814.1426 | 562.4732 | 551.5083 | 736.4706 | 580.7686
303 | 523.6375 | 537.2595 | 582.1453 | 465.234 | 516.554 | 668.939 | 543.2505 | 524.5453 | 569.5431 | 734.0217 | 502.9199 | 507.232 | 722.3015 | 566.7015
304 | 565.8362 | 639.4225 | 732.6237 | 483.2838 | 528.8092 | 777.4095 | 636.3201 | 628.7274 | 612.1255 | 697.3264 | 475.7587 | 467.3818 | 759.9506 | 568.817
305 | 664.1728 | 790.6326 | 840.571 | 505.1978 | 589.5904 | 884.5487 | 728.0338 | 659.9611 | 617.5176 | 571.8462 | 494.2809 | 492.4239 | 857.8018 | 612.1248
306 | 729.2912 | 872.0646 | 915.5339 | 537.4344 | 608.8596 | 815.0164 | 552.4173 | 581.6645 | 635.916 | 634.8278 | 546.8459 | 539.6694 | 1004.003 | 702.6932
307 | 925.4105 | 980.5422 | 868.3368 | 543.6046 | 570.8963 | 577.0755 | 536.0069 | 695.4493 | 725.9536 | 736.7483 | 639.85 | 574.368 | 1225.3596 | 904.6951
308 | 975.7545 | 949.9583 | 902.0743 | 924.9767 | 1000.6231 | 1024.5363 | 1054.8785 | 1002.2304 | 883.3962 | 1305.2283 | 672.8278 | 612.0165 | 1569.699 | 1122.494
309 | 971.716 | 918.6587 | 776.8234 | 1125.1703 | 1107.62 | 1131.2337 | 1196.5658 | 1046.9276 | 975.2359 | 1610.8924 | 779.7957 | 1020.9732 | 1576.1523 | 1325.6321
310 | 1224.9362 | 1211.1801 | 1152.7595 | 919.9078 | 844.3762 | 1837.5451 | 1736.9069 | 1637.3944 | 1568.8448 | 1789.5642 | 865.5501 | 806.9846 | 1605.6273 | 1239.283
311 | 1060.0604 | 1266.1047 | 1167.4105 | 1148.1865 | 905.6933 | 4056.2948 | 2592.487 | 1902.7038 | 1455.0741 | 162.4956 | 974.5738 | 637.2535 | 616.0832 | 753.5409
312 | 732.0006 | 753.1812 | 1765.168 | 988.9963 | 975.1298 | 3667.4029 | 2604.7304 | 1823.3676 | 1207.2266 | 335.1655 | 519.5452 | 516.8578 | 578.7824 | 640.3239
313 | 514.2949 | 462.4571 | 327.3205 | 378.963 | 307.0632 | 396.2113 | 277.4835 | 451.5239 | 750.4339 | 851.4015 | 794.4713 | 858.2945 | 849.0325 | 694.2455
314 | 600.3066 | 538.1705 | 552.4108 | 476.3647 | 425.4151 | 511.0376 | 402.515 | 472.8153 | 590.1254 | 863.4388 | 606.9141 | 614.8974 | 831.212 | 678.1696
315 | 579.9568 | 583.7678 | 638.0434 | 503.2629 | 537.68 | 665.1789 | 533.4712 | 512.3284 | 563.4853 | 775.9553 | 524.5344 | 523.878 | 799.8963 | 629.0341
316 | 632.0937 | 709.1503 | 825.292 | 510.7942 | 554.9331 | 802.2105 | 665.9009 | 639.8741 | 666.5092 | 770.2116 | 488.4849 | 471.92 | 862.8185 | 630.9237
317 | 727.9976 | 884.4355 | 956.3031 | 547.1013 | 606.7149 | 900.144 | 740.4707 | 683.0755 | 638.1222 | 622.6611 | 504.2946 | 494.1038 | 972.3942 | 679.4527
318 | 846.5001 | 1013.8183 | 1062.0092 | 590.4989 | 678.0586 | 888.6947 | 566.0361 | 579.16 | 646.1138 | 664.0599 | 564.9096 | 576.2067 | 1183.8427 | 830.9132
319 | 1066.6706 | 1149.6473 | 991.6305 | 581.8048 | 668.8757 | 707.0879 | 600.7058 | 796.9623 | 793.43 | 796.6961 | 677.2368 | 644.3162 | 1494.9242 | 1083.6774
320 | 1110.1925 | 1082.0904 | 1058.8519 | 1118.2988 | 1123.6816 | 1091.4295 | 1085.6285 | 1023.9266 | 935.5056 | 1473.9898 | 699.9355 | 642.4743 | 1837.989 | 1374.0875
321 | 1059.9401 | 929.0042 | 828.5408 | 1183.139 | 1099.7505 | 1044.2309 | 1105.8456 | 1029.4267 | 1043.1623 | 2082.9443 | 1017.5021 | 1405.1956 | 1718.0117 | 1490.1648
322 | 1210.8939 | 1402.6622 | 1429.4976 | 1166.3163 | 919.4143 | 1740.1814 | 1686.3276 | 1640.8387 | 2031.3323 | 1687.0458 | 2054.9126 | 1192.3335 | 670.6092 | 855.9587
323 | 1108.9757 | 1377.8999 | 1293.7826 | 1184.5053 | 930.3993 | 4374.4474 | 2923.9569 | 2261.253 | 1751.7418 | 106.6584 | 1037.5347 | 583.3672 | 603.8694 | 734.6002
324 | 749.0885 | 769.9568 | 1951.1135 | 1132.4831 | 1068.5424 | 4026.6482 | 3014.082 | 2086.9888 | 1424.3938 | 293.1947 | 573.2682 | 517.0761 | 581.4239 | 655.0418
325 | 508.2037 | 456.9163 | 332.9669 | 462.2513 | 393.9129 | 461.2097 | 327.6865 | 562.2935 | 968.0955 | 906.0512 | 873.5392 | 941.8664 | 888.0516 | 722.6919
326 | 673.5919 | 621.7969 | 607.5211 | 541.3066 | 479.8975 | 517.8433 | 397.7926 | 460.5133 | 567.4779 | 902.4521 | 674.9719 | 637.6588 | 917.3324 | 739.032
327 | 633.2242 | 639.4245 | 692.115 | 545.4879 | 556.8299 | 667.3896 | 522.8737 | 510.3251 | 605.2618 | 822.5368 | 581.3481 | 556.4197 | 890.5109 | 697.7846
328 | 699.2936 | 790.2029 | 920.4173 | 551.315 | 577.7763 | 817.9399 | 675.7714 | 658.1993 | 685.3281 | 818.659 | 510.2151 | 489.4415 | 977.5461 | 718.3815
329 | 825.548 | 1000.7003 | 1070.1399 | 587.5939 | 621.7363 | 910.3147 | 763.0643 | 696.326 | 680.945 | 642.6087 | 512.8343 | 525.7837 | 1100.8257 | 775.8701
330 | 953.539 | 1154.7978 | 1186.4026 | 618.2436 | 699.6048 | 916.5935 | 640.9953 | 603.6899 | 668.5288 | 677.2388 | 574.9026 | 613.785 | 1348.0368 | 942.4567
331 | 1136.8239 | 1305.9733 | 1132.0648 | 632.3159 | 757.2835 | 809.5743 | 526.8921 | 713.171 | 749.8105 | 815.5917 | 676.9323 | 674.7862 | 1627.2509 | 1188.5797
332 | 1276.5548 | 1160.0966 | 1072.575 | 945.7104 | 1102.0478 | 924.6485 | 981.4584 | 992.4756 | 942.4246 | 1323.4518 | 717.335 | 634.6902 | 2172.6462 | 1641.2599
333 | 1215.0863 | 1101.472 | 946.3606 | 1386.4142 | 1158.0974 | 1048.6677 | 1152.6269 | 1042.6649 | 1016.8771 | 1976.2489 | 880.1707 | 1183.0481 | 2219.1447 | 1867.881
334 | 1289.0027 | 1502.3097 | 1559.332 | 1248.1445 | 988.9409 | 1775.5519 | 1881.0143 | 1771.1199 | 2097.1267 | 2074.327 | 2213.7216 | 1543.5797 | 732.4989 | 942.8566
335 | 1181.2241 | 1531.245 | 1445.1791 | 1288.7091 | 1024.3668 | 4827.9015 | 3372.9894 | 2556.7721 | 2051.0986 | 14.8262 | 1080.3403 | 513.9583 | 618.5 | 748.3409
336 | 720.4972 | 691.0733 | 2190.9261 | 1081.5754 | 985.3079 | 4238.3303 | 3116.0796 | 2206.941 | 1508.9524 | 563.9977 | 454.9971 | 457.3784 | 580.3797 | 625.8429
337 | 390.7301 | 381.9233 | 379.1992 | 380.3794 | 386.0323
338 | 390.0415 | 379.9948 | 376.5518 | 377.1256 | 383.196
339 | 390.1517 | 379.7106 | 375.6655 | 375.2338 | 381.3776
340 | 390.8037 | 380.7663 | 376.4259 | 375.4725 | 381.4945
341 | 391.7032 | 382.7294 | 378.0921 | 376.9256 | 382.1782
342 | 391.9848 | 383.8353 | 378.8495 | 377.6757 | 382.537
343 | 392.1617 | 384.643 | 379.4841 | 378.0287 | 382.9014
344 | 392.8195 | 386.3387 | 380.7492 | 379.1785 | 384.0045
345 | 393.3294 | 387.8204 | 381.9202 | 379.9999 | 385.2158
346 | 393.6658 | 389.8949 | 383.2548 | 381.0138 | 388.5872
347 | 393.6539 | 391.7121 | 384.4961 | 381.7619 | 395.7328
348 | 396.8572 | 392.3618 | 385.0422 | 382.4495 | 399.2838
349 | 420.6929 | 416.1224 | 415.0329 | 420.1776 | 426.5867
350 | 420.0007 | 413.2783 | 411.8903 | 415.7554 | 424.458
351 | 420.0078 | 412.1093 | 410.2699 | 412.8353 | 422.4569
352 | 420.7908 | 412.6602 | 410.8804 | 413.1555 | 423.849
353 | 421.9284 | 414.5377 | 412.8959 | 415.0311 | 426.5429
354 | 422.4669 | 415.5523 | 413.6304 | 415.8736 | 427.9934
355 | 422.7205 | 416.3164 | 414.0674 | 415.9173 | 428.4495
356 | 424.1417 | 418.0527 | 415.4695 | 417.5298 | 432.6399
357 | 425.5974 | 419.4253 | 416.6099 | 418.4732 | 436.6046
358 | 429.0123 | 421.3261 | 417.8058 | 420.0208 | 444.9097
359 | 435.7647 | 422.8401 | 418.7503 | 420.5327 | 458.687
360 | 444.9016 | 423.0303 | 418.9965 | 421.1153 | 473.253
361 | 436.0315 | 434.4722 | 435.2528 | 444.4784 | 450.7743
362 | 435.2858 | 430.6156 | 431.0365 | 438.3845 | 448.8109
363 | 434.7089 | 428.7073 | 427.7129 | 431.5997 | 442.8988
364 | 434.8925 | 428.7584 | 427.5391 | 430.239 | 442.0393
365 | 437.826 | 430.6824 | 431.2227 | 436.5142 | 454.698
366 | 438.7108 | 431.4818 | 431.7533 | 437.1328 | 456.5267
367 | 437.413 | 432.0529 | 431.645 | 435.4984 | 454.1583
368 | 442.2217 | 433.7055 | 433.359 | 438.9571 | 464.3135
369 | 445.3188 | 434.8153 | 434.3059 | 439.9644 | 470.9476
370 | 452.0372 | 436.2971 | 435.191 | 441.5612 | 486.0674
371 | 466.0256 | 437.2801 | 435.8358 | 442.5996 | 504.5458
372 | 481.0813 | 437.2156 | 435.8805 | 442.9227 | 524.4391
373 | 440.6203 | 440.7542 | 443.236 | 456.1239 | 461.985
374 | 441.0337 | 435.7991 | 437.9364 | 450.8557 | 467.1734
375 | 441.9917 | 438.8935 | 435.7462 | 434.4662 | 438.2449
376 | 440.7918 | 437.6403 | 433.5937 | 431.1817 | 436.2535
377 | 445.3172 | 435.2379 | 437.1767 | 446.0172 | 475.0915
378 | 446.9028 | 435.5245 | 436.8918 | 446.1916 | 477.6954
379 | 441.8488 | 435.7508 | 436.6076 | 441.4612 | 465.3376
380 | 451.0619 | 437.7225 | 438.7648 | 447.6997 | 483.3464
381 | 454.8624 | 438.2596 | 439.1558 | 448.0962 | 491.3332
382 | 465.5534 | 439.2564 | 439.6696 | 449.7369 | 512.6618
383 | 485.362 | 440.0549 | 439.9389 | 451.7832 | 536.0106
384 | 505.9897 | 439.8588 | 440.0336 | 452.139 | 559.3008
385 | 438.5613 | 439.145 | 443.0343 | 459.0677 | 465.0939
386 | 440.3928 | 433.6105 | 437.0045 | 454.4907 | 477.3724
387 | 435.606 | 431.0322 | 428.3752 | 426.4559 | 426.9957
388 | 433.0078 | 429.4103 | 427.5596 | 425.9875 | 427.3396
389 | 447.1676 | 432.0285 | 434.1748 | 446.785 | 487.6341
390 | 449.6556 | 433.0108 | 434.849 | 446.9682 | 491.3532
391 | 430.4008 | 431.6618 | 430.41 | 429.9791 | 438.4423
392 | 456.4594 | 434.2275 | 435.1099 | 448.2726 | 500.8669
393 | 460.61 | 434.9348 | 435.9795 | 448.4435 | 508.5029
394 | 472.735 | 435.4145 | 436.1246 | 449.3351 | 528.9014
395 | 497.461 | 436.4565 | 436.2144 | 452.63 | 556.2784
396 | 522.9877 | 436.1616 | 436.2889 | 453.159 | 582.082
397 | 433.9176 | 433.3781 | 439.602 | 459.8121 | 468.4312
398 | 436.4244 | 427.5603 | 432.1339 | 453.209 | 481.3518
399 | 424.2122 | 421.846 | 420.2773 | 419.0717 | 419.6496
400 | 421.5197 | 419.417 | 418.6648 | 417.8456 | 419.1388
401 | 446.1095 | 426.5067 | 428.9758 | 443.9503 | 495.6365
402 | 448.0322 | 426.9529 | 429.2033 | 444.3494 | 496.6785
403 | 422.0359 | 422.2965 | 421.7722 | 421.1434 | 422.6625
404 | 457.7102 | 427.9807 | 428.9043 | 445.4906 | 508.4973
405 | 463.8794 | 428.4365 | 429.3064 | 445.7276 | 515.3411
406 | 476.9963 | 428.6019 | 429.2288 | 445.208 | 540.1142
407 | 505.8547 | 430.1253 | 429.2151 | 450.2051 | 570.571
408 | 535.2854 | 429.8534 | 429.2593 | 450.9362 | 598.9686
409 | 428.6803 | 426.1125 | 434.9253 | 459.1471 | 471.6766
410 | 432.1091 | 420.9718 | 426.8222 | 451.164 | 486.0662
411 | 413.5169 | 411.9618 | 411.3783 | 410.777 | 411.2773
412 | 144.6996 | 111.7487 | 116.5966 | 135.9999 | 223.778
413 | 445.2124 | 419.8153 | 421.9245 | 439.6845 | 504.0663
414 | 447.5549 | 419.7871 | 421.5337 | 440.6229 | 504.692
415 | 412.1933 | 413.2446 | 412.2613 | 411.0713 | 416.3025
416 | 457.6747 | 421.68 | 422.4275 | 441.3694 | 513.3351
417 | 466.2273 | 421.9495 | 422.2418 | 441.0704 | 529.5547
418 | 480.4168 | 421.4524 | 421.4229 | 440.3126 | 549.5238
419 | 513.3145 | 423.7256 | 421.344 | 447.0259 | 582.97
420 | 545.6424 | 423.3629 | 421.4565 | 447.9952 | 613.0924
421 | 314.7884 | 283.4837 | 263.6726 | 284.9335 | 328.5074 | 364.4154 | 317.6806 | 297.0814 | 310.7335 | 356.7331 | 306.0587 | 241.8812 | 239.7979 | 287.0828
422 | 311.1854 | 282.0809 | 269.8547 | 283.7135 | 322.4434 | 368.9761 | 327.0187 | 312.4969 | 319.1183 | 353.257 | 302.3277 | 261.5239 | 258.3581 | 287.4566
423 | 309.7452 | 283.6997 | 274.4885 | 284.1307 | 318.719 | 370.3896 | 331.1664 | 318.6873 | 320.3663 | 349.6076 | 304.238 | 273.25 | 269.4295 | 289.5455
424 | 310.4828 | 286.7792 | 278.361 | 285.6315 | 316.222 | 376.024 | 337.9307 | 324.5679 | 320.6442 | 344.6465 | 307.0991 | 282.16 | 277.1092 | 290.0586
425 | 311.7045 | 288.991 | 280.9247 | 287.0245 | 315.7432 | 383.1338 | 347.1544 | 331.8228 | 324.2771 | 343.897 | 310.5724 | 289.1241 | 283.1347 | 290.6624
426 | 312.7617 | 290.1779 | 282.2333 | 287.9164 | 316.4188 | 387.0886 | 351.8505 | 335.4716 | 325.696 | 344.0189 | 312.0184 | 292.025 | 285.3962 | 290.7992
427 | 313.7007 | 291.1481 | 283.1721 | 288.6614 | 316.9928 | 391.0127 | 356.6343 | 338.9514 | 327.0909 | 344.2368 | 313.7735 | 294.4427 | 287.2813 | 290.8522
428 | 315.9434 | 293.132 | 284.5529 | 290.1736 | 318.3263 | 399.4026 | 365.7415 | 345.6516 | 329.4697 | 345.3233 | 316.4021 | 298.3143 | 290.1521 | 290.9465
429 | 319.4638 | 295.1627 | 286.2337 | 291.3097 | 319.4442 | 408.2793 | 375.8836 | 352.118 | 330.4044 | 345.386 | 318.8389 | 301.5261 | 292.2904 | 290.3548
430 | 330.0803 | 301.188 | 289.6544 | 293.1197 | 331.1777 | 420.3334 | 398.2963 | 362.7261 | 327.695 | 343.5022 | 321.8049 | 306.2141 | 294.3936 | 288.3509
431 | 335.5627 | 311.114 | 298.9222 | 303.9487 | 354.2186 | 412.2855 | 412.4951 | 366.4937 | 323.5884 | 367.8112 | 323.0527 | 307.7919 | 293.303 | 286.921
432 | 333.6714 | 318.6522 | 306.8089 | 313.4022 | 358.067 | 405.8368 | 413.869 | 370.8 | 328.2226 | 390.3293 | 322.6925 | 308.2484 | 292.9032 | 288.3181
433 | 404.9914 | 362.4294 | 331.7084 | 366.2923 | 430.726 | 433.4675 | 370.7177 | 358.7887 | 401.5018 | 473.8777 | 372.503 | 307.1234 | 307.733 | 362.5497
434 | 387.4209 | 355.8726 | 345.753 | 369.9324 | 429.0919 | 451.1992 | 396.8123 | 379.7013 | 404.214 | 470.1224 | 370.803 | 330.8352 | 331.5749 | 365.3922
435 | 392.5576 | 362.4634 | 356.1028 | 375.2089 | 431.2831 | 453.9831 | 397.5634 | 384.8817 | 400.112 | 464.9906 | 371.0188 | 342.0037 | 342.906 | 366.7275
436 | 393.4999 | 365.1679 | 361.5421 | 377.5788 | 430.7023 | 458.1545 | 405.1495 | 397.1209 | 408.5907 | 465.8396 | 372.6224 | 353.0952 | 354.1699 | 368.8167
437 | 400.7981 | 371.583 | 368.1764 | 386.1535 | 440.2725 | 467.1173 | 415.9178 | 405.9021 | 412.1646 | 471.2433 | 374.5303 | 360.4311 | 361.4448 | 372.3466
438 | 403.7887 | 374.1529 | 371.2356 | 389.8986 | 444.6434 | 470.3333 | 421.7134 | 411.1592 | 414.8338 | 475.006 | 375.6523 | 363.6186 | 364.4935 | 373.0993
439 | 405.77 | 375.8803 | 372.9905 | 392.1139 | 446.7974 | 474.6406 | 428.4611 | 416.294 | 416.5896 | 476.6215 | 378.0664 | 365.9278 | 366.3141 | 373.2913
440 | 411.3673 | 380.438 | 378.2212 | 400.8627 | 456.331 | 481.0253 | 439.9981 | 427.0608 | 424.1916 | 487.756 | 380.4363 | 370.2955 | 369.9247 | 375.2361
441 | 417.0202 | 384.4649 | 383.958 | 408.7306 | 463.531 | 489.1224 | 452.7876 | 438.5466 | 431.6798 | 498.4838 | 382.4703 | 373.6676 | 372.8231 | 376.8041
442 | 440.6635 | 395.7147 | 394.3373 | 414.4366 | 484.1944 | 502.8939 | 487.175 | 459.9403 | 435.7935 | 504.0073 | 383.8462 | 378.8049 | 378.5065 | 379.3932
443 | 464.8519 | 415.3749 | 411.5761 | 433.2317 | 551.7498 | 480.3726 | 509.9352 | 472.26 | 429.4148 | 554.4163 | 384.6103 | 381.0878 | 378.6698 | 382.6409
444 | 466.0317 | 430.3485 | 430.5648 | 456.0368 | 580.0988 | 463.7466 | 511.4501 | 476.6964 | 434.3174 | 616.3656 | 386.4348 | 381.6099 | 378.0444 | 386.7299
445 | 454.8241 | 404.4778 | 375.3359 | 421.2992 | 498.9317 | 470.0342 | 393.7342 | 375.3399 | 458.3984 | 554.2514 | 409.3007 | 347.1177 | 358.2442 | 424.4792
446 | 118.5543 | 88.3775 | 111.8203 | 168.1177 | 257.1531 | 167.902 | 124.7365 | 133.2996 | 167.1675 | 249.893 | 86.1522 | 91.3882 | 125.2851 | 184.3728
447 | 159.4363 | 124.8507 | 140.5274 | 192.0167 | 279.5746 | 217.0139 | 166.7203 | 171.1807 | 199.7343 | 294.7188 | 145.9988 | 130.4064 | 148.8848 | 203.2081
448 | 197.1524 | 168.3765 | 176.4729 | 222.5214 | 298.1191 | 259.7126 | 215.5127 | 226.5184 | 246.205 | 327.2112 | 198.0613 | 178.9321 | 186.0235 | 226.5651
449 | 218.4253 | 194.6263 | 199.3095 | 241.5186 | 305.2833 | 292.6124 | 254.0361 | 264.8786 | 272.826 | 339.4803 | 224.1876 | 205.9049 | 209.5898 | 232.1366
450 | 239.107 | 213.0011 | 214.908 | 252.4254 | 312.1261 | 321.6708 | 284.4413 | 279.6747 | 290.5206 | 348.4497 | 239.7015 | 225.7274 | 225.0529 | 241.3727
451 | 105.7785 | 474.912 | 584.1211 | 669.297 | 218.7866 | -73.4671 | 319.2106 | 446.3283 | 314.925 | -313.4508 | 262.3161 | 184.8862 | 310.7155 | 26.2937
452 | 478.1821 | 437.0381 | 440.0741 | 478.9473 | 549.1133 | 530.3197 | 479.1908 | 471.4706 | 482.3783 | 592.9677 | 418.5048 | 410.6687 | 413.2933 | 419.8161
453 | 338.378 | 289.8061 | 249.4663 | 283.6203 | 416.2712 | 392.8618 | 358.2011 | 318.3718 | 288.0024 | 305.1719 | 264.9409 | 259.485 | 254.736 | 237.8647
454 | 517.0447 | 459.9036 | 467.6702 | 503.662 | 592.5222 | 555.3868 | 532.2081 | 512.2107 | 504.3712 | 628.038 | 422.4989 | 418.9634 | 424.5466 | 429.2984
455 | 491.1513 | 492.7318 | 483.1785 | 526.3433 | 699.8766 | 445.6995 | 431.7838 | 424.9315 | 431.6842 | 695.6881 | 426.5496 | 424.251 | 417.7483 | 416.4337
456 | 565.4191 | 507.8828 | 517.9236 | 562.56 | 742.9676 | 501.3798 | 560.0025 | 534.0827 | 492.1508 | 810.296 | 428.6603 | 421.4477 | 424.7536 | 445.7888
457 | 51.3057 | 54.5025 | 98.8518 | 176.8208 | 244.7332 | 80.6905 | 58.3338 | 81.273 | 134.7048 | 194.3861 | 26.2333 | 86.731 | 146.8859 | 198.3695
458 | 98.9108 | 77.4319 | 107.4535 | 183.939 | 284.8696 | 114.9926 | 69.3119 | 88.358 | 136.8023 | 253.4896 | 52.7348 | 76.6708 | 122.4204 | 189.0505
459 | 148.7091 | 116.6405 | 141.941 | 210.5562 | 313.6415 | 180.617 | 127.0166 | 146.0659 | 206.439 | 324.5642 | 131.2935 | 123.3965 | 152.8398 | 231.1996
460 | 202.2222 | 174.214 | 193.7222 | 251.0517 | 338.473 | 252.9512 | 205.1631 | 219.0975 | 269.4951 | 368.9552 | 205.7753 | 182.3974 | 191.7702 | 255.6712
461 | 217.5916 | 195.6835 | 210.8679 | 263.7425 | 337.0261 | 282.1311 | 238.5106 | 249.5577 | 282.723 | 371.6422 | 219.8748 | 198.8986 | 202.781 | 235.2828
462 | 232.5054 | 211.522 | 219.0785 | 271.4992 | 341.6365 | 305.6275 | 263.8554 | 262.7396 | 290.0213 | 370.7603 | 222.994 | 212.3982 | 212.2734 | 233.9989
463 | 257.1538 | 470.9135 | 357.0617 | 429.9757 | 1244.3774 | 289.3226 | 582.153 | 1517.7344 | 2156.3646 | 4050.5102 | 359.1607 | 772.7989 | 881.5879 | 1982.2241
464 | 311.1581 | 266.5095 | 252.9539 | 295.0618 | 395.068 | 384.8839 | 339.0812 | 300.9989 | 306.4751 | 366.2556 | 255.959 | 272.5933 | 242.0492 | 232.4256
465 | 367.5761 | 308.2189 | 271.2968 | 332.7231 | 522.4191 | 395.5712 | 360.5943 | 311.1348 | 287.7394 | 338.0775 | 257.9407 | 262.3778 | 262.7836 | 235.7746
466 | 338.222 | 412.2121 | 418.7689 | 535.1674 | 811.9544 | 194.1427 | 252.5385 | 315.2167 | 306.8217 | 642.7048 | 234.4068 | 215.4632 | 274.2572 | 258.3552
467 | 241.4223 | 368.0118 | 472.2027 | 644.954 | 568.818 | 303.9479 | 401.1039 | 352.5803 | 304.8737 | 925.9265 | 318.6468 | 232.8535 | 274.5512 | 231.444
468 | 634.2749 | 561.6398 | 580.3552 | 643.5216 | 857.3364 | 528.2494 | 584.5715 | 563.1628 | 519.3855 | 971.8497 | 457.6049 | 441.2244 | 446.2833 | 477.7734
469 | 43.8815 | 68.5674 | 105.4431 | 181.2638 | 251.1225 | 47.1555 | 30.3949 | 52.2494 | 107.1851 | 180.918 | 29.6394 | 100.0324 | 157.9956 | 199.3696
470 | 102.5272 | 81.5827 | 114.809 | 199.7567 | 308.3794 | 97.031 | 48.4586 | 69.9889 | 126.2414 | 276.3667 | 62.2346 | 89.5739 | 138.607 | 214.0637
471 | 160.0601 | 126.0392 | 153.8783 | 231.2718 | 346.5335 | 166.5537 | 109.584 | 124.5116 | 222.1203 | 352.2901 | 137.8171 | 126.7248 | 160.5977 | 262.3968
472 | 210.1056 | 185.3155 | 220.7 | 287.2438 | 377.6446 | 236.5767 | 188.2351 | 206.6661 | 304.0903 | 406.5583 | 210.6919 | 186.8642 | 207.0744 | 301.7599
473 | 220.0705 | 200.0754 | 223.4023 | 284.3934 | 366.0046 | 272.1746 | 222.1263 | 231.05 | 283.8893 | 388.3287 | 214.0505 | 191.3172 | 193.0613 | 237.0327
474 | 237.5105 | 220.2136 | 231.8132 | 292.3979 | 367.997 | 302.6402 | 252.2815 | 248.151 | 294.0485 | 391.5325 | 213.8613 | 207.1983 | 202.8391 | 230.5178
475 | -739.6254 | 172.256 | 826.8417 | 606.8254 | 964.3318 | -537.2287 | -44.0843 | 79.2512 | 578.3443 | 1004.5685 | -363.6507 | 118.7774 | 1005.9947 | 1225.8209
476 | 332.2464 | 285.3931 | 267.1064 | 325.731 | 459.6125 | 383.0971 | 326.8062 | 290.3493 | 306.6426 | 390.2884 | 247.1501 | 289.2885 | 229.7902 | 222.9404
477 | 406.6037 | 335.8175 | 289.6376 | 379.6576 | 613.5295 | 399.2791 | 360.7102 | 307.6511 | 288.6917 | 378.6605 | 251.8656 | 275.404 | 258.7309 | 230.1474
478 | 324.558 | 462.308 | 472.6171 | 648.1336 | 922.0671 | 202.0067 | 346.611 | 331.3956 | 325.6129 | 896.1448 | 284.8732 | 275.8848 | 285.5594 | 271.5736
479 | 231.0626 | 414.5004 | 585.5733 | 777.0533 | 528.7509 | 323.9055 | 406.476 | 293.4516 | 267.5299 | 1148.3306 | 303.1489 | 240.7367 | 242.0445 | 204.8676
480 | 225.4302 | 462.3549 | 613.4199 | 860.113 | 165.2811 | 252.2512 | 356.382 | 226.124 | 290.4077 | 957.8667 | 240.1683 | 230.2277 | 149.2906 | 276.5334
481 | 72.3554 | 92.9431 | 145.9545 | 222.0549 | 275.0024 | 58.8625 | 14.7555 | 19.9791 | 74.4052 | 190.8541 | 60.2412 | 125.9821 | 188.5319 | 219.4718
482 | 115.7753 | 96.3891 | 128.4641 | 226.9734 | 344.954 | 102.5324 | 58.6938 | 104.4347 | 190.1381 | 329.7379 | 89.9313 | 135.6218 | 204.0669 | 287.0304
483 | 170.9088 | 139.5939 | 177.5728 | 265.8614 | 383.0136 | 161.6484 | 103.702 | 133.9618 | 273.4832 | 393.1832 | 153.7962 | 153.004 | 209.7073 | 324.705
484 | 223.8951 | 204.5207 | 253.3473 | 329.6326 | 402.7716 | 242.5457 | 187.6808 | 222.7731 | 346.4491 | 438.1925 | 229.1527 | 205.7072 | 242.9954 | 345.6208
485 | 224.0286 | 208.7199 | 244.2856 | 309.2393 | 392.6862 | 262.496 | 203.6366 | 213.3152 | 287.4227 | 402.2134 | 205.6876 | 180.4311 | 181.1604 | 238.2806
486 | 245.4347 | 234.5969 | 253.5119 | 320.5413 | 405.0522 | 297.8985 | 239.6127 | 231.9518 | 298.4356 | 408.8559 | 206.5364 | 205.3526 | 192.2693 | 231.4286
487 | -79.2831 | 406.8966 | 1054.6821 | 122.731 | 1029.269 | -3664.1626 | -2033.1956 | -27.9585 | -23.3542 | 352.8234 | -361.1181 | -127.4762 | 1034.533 | 477.0237
488 | 357.7713 | 306.2485 | 284.6889 | 354.6899 | 502.1796 | 388.1417 | 322.7875 | 292.646 | 319.1626 | 424.0528 | 241.2161 | 296.4496 | 223.7935 | 217.4158
489 | 427.9327 | 347.0675 | 289.257 | 395.7939 | 672.0108 | 373.1791 | 332.6283 | 282.7465 | 270.0024 | 370.5571 | 220.5876 | 262.0114 | 241.6335 | 203.2805
490 | 365.3254 | 520.7508 | 522.8946 | 719.5046 | 1091.5078 | 162.0809 | 311.8172 | 288.1173 | 301.3575 | 981.9983 | 259.0366 | 253.388 | 265.3387 | 252.005
491 | 254.2308 | 477.0313 | 752.3334 | 972.4449 | 389.3738 | 299.1758 | 360.2627 | 206.4626 | 216.559 | 1291.5343 | 232.5312 | 218.384 | 174.969 | 188.2064
492 | 257.3689 | 480.4278 | 544.1466 | 956.7569 | 117.6097 | 175.9584 | 298.2121 | 207.2819 | 346.056 | 796.7545 | 187.2015 | 238.7212 | 95.9638 | 272.7196
493 | 57.7638 | 82.0604 | 132.4693 | 245.1692 | 323.0286 | 61.6097 | 108.5057 | 208.382 | 266.021 | 322.6961 | 86.0316 | 234.5486 | 339.7891 | 342.7356
494 | 144.0987 | 130.6323 | 158.8091 | 260.3146 | 386.8352 | 130.0262 | 82.0659 | 132.5652 | 256.5332 | 377.4419 | 139.1099 | 202.1193 | 288.6733 | 357.6407
495 | 188.1558 | 160.4626 | 201.0506 | 295.8121 | 409.3128 | 156.0335 | 99.2884 | 127.8762 | 286.8762 | 410.0102 | 167.9608 | 172.2212 | 234.4371 | 352.9506
496 | 238.5664 | 220.9547 | 281.1168 | 363.9881 | 434.5907 | 236.2075 | 176.1698 | 225.2837 | 352.2208 | 450.6843 | 235.0803 | 209.2553 | 254.1333 | 365.1556
497 | 235.9577 | 226.7784 | 270.7451 | 340.9738 | 432.288 | 261.1524 | 194.7318 | 209.7795 | 294.8117 | 416.6667 | 199.9092 | 179.2224 | 179.2306 | 247.2109
498 | 262.4762 | 256.2538 | 279.481 | 349.0424 | 443.5146 | 307.0814 | 238.9653 | 232.7546 | 318.9675 | 431.8128 | 210.5251 | 215.659 | 192.402 | 241.6206
499 | 97.2264 | 804.5363 | 306.9816 | 10.4579 | 717.229 | 326.0165 | -81.2192 | -162.3313 | 252.4601 | 482.306 | 246.6546 | 161.4492 | 1659.2115 | 524.4628
500 | 382.3755 | 322.723 | 296.7979 | 390.2568 | 563.8668 | 357.8654 | 285.8646 | 263.9217 | 300.5928 | 426.9308 | 211.6643 | 281.3606 | 204.1222 | 201.8088
501 | 480.2254 | 380.7748 | 316.5796 | 449.2836 | 761.9121 | 389.4264 | 342.8259 | 295.8867 | 292.1483 | 427.7846 | 230.1634 | 297.3191 | 237.9503 | 207.4268
502 | 417.8589 | 590.5023 | 591.0718 | 791.3767 | 1281.6161 | 137.99 | 267.053 | 253.117 | 296.9733 | 1045.8668 | 245.5261 | 245.6767 | 250.8335 | 244.6558
503 | 282.7333 | 498.4047 | 857.8482 | 1178.4815 | 290.404 | 244.7224 | 294.1316 | 142.6078 | 196.1826 | 1307.5031 | 195.4681 | 198.3371 | 85.8769 | 198.7285
504 | 262.4705 | 457.1455 | 637.3671 | 1121.0533 | 106.4295 | 199.8453 | 303.4392 | 226.6598 | 448.6304 | 678.0101 | 193.5652 | 275.007 | 97.0749 | 330.8261
505 | 291.6123 | 304.9343 | 264.1136 | 253.1962 | 268.9945 | 326.5402 | 368.7233 | 315.234 | 299.5208 | 307.2332 | 357.542 | 311.1433 | 255.8488 | 233.4922 | 247.4161
506 | 291.8255 | 299.6186 | 267.7757 | 259.9457 | 272.6694 | 320.6031 | 368.9603 | 318.3636 | 302.5204 | 309.8648 | 353.579 | 305.4745 | 265.2289 | 249.8693 | 261.4867
507 | 290.2377 | 297.0387 | 269.8818 | 263.4019 | 273.5849 | 314.2841 | 371.1533 | 324.3785 | 311.6513 | 313.2865 | 349.2724 | 304.8739 | 272.3727 | 260.1233 | 267.4119
508 | 289.8178 | 295.7757 | 272.6978 | 267.7602 | 275.8455 | 310.7637 | 375.4293 | 333.3043 | 321.5554 | 319.4849 | 347.8179 | 306.3704 | 280.1895 | 270.2443 | 273.7754
509 | 275.2753 | 298.8959 | 274.2532 | 262.9385 | 262.8278 | 285.2596 | 383.2275 | 342.0443 | 321.9532 | 307.7204 | 314.4367 | 320.9024 | 290.655 | 272.725 | 266.1301
510 | 291.1385 | 300.2612 | 279.5084 | 274.4278 | 280.6949 | 311.1761 | 387.0799 | 349.4733 | 333.5666 | 323.4269 | 345.2938 | 311.3844 | 290.6288 | 281.3768 | 280.5115
511 | 291.4963 | 301.8321 | 281.3685 | 276.0064 | 281.8847 | 312.2365 | 391.3531 | 354.9651 | 337.2554 | 325.4272 | 345.6952 | 312.8379 | 293.5269 | 284.038 | 282.1727
512 | 292.5873 | 305.311 | 284.8328 | 278.6578 | 284.459 | 314.2092 | 399.7261 | 365.2108 | 344.7765 | 328.596 | 347.6656 | 315.249 | 298.7379 | 288.3308 | 284.6161
513 | 293.8874 | 309.5362 | 287.8577 | 280.8634 | 286.0248 | 315.7575 | 408.9829 | 376.5742 | 351.9542 | 330.1638 | 348.1754 | 316.6798 | 303.1081 | 291.9534 | 286.2387
514 | 295.3477 | 321.6529 | 295.5115 | 284.7596 | 287.5217 | 327.2073 | 421.9265 | 401.2056 | 364.2667 | 328.3044 | 346.342 | 319.0708 | 309.6081 | 296.2299 | 287.7422
515 | 310.4693 | 328.3283 | 305.361 | 292.6285 | 294.7283 | 351.6388 | 413.9919 | 414.3733 | 365.177 | 322.7913 | 370.7234 | 321.0818 | 313.3225 | 296.354 | 286.4461
516 | 332.7185 | 325.4832 | 310.5979 | 298.8564 | 298.4053 | 356.3498 | 405.9096 | 407.0045 | 368.2899 | 327.8631 | 394.2182 | 323.7867 | 313.521 | 295.0594 | 286.3971
517 | 374.5119 | 375.7231 | 328.3407 | 325.0194 | 357.3935 | 442.946 | 456.0779 | 385.7662 | 358.9978 | 399.8458 | 490.3301 | 375.5093 | 322.7784 | 306.4348 | 323.5769
518 | 369.8257 | 381.0335 | 344.3518 | 338.0288 | 359.4439 | 435.9455 | 456.7229 | 387.6611 | 368.4686 | 394.3589 | 476.7277 | 370.6888 | 334.386 | 321.5667 | 335.3738
519 | 368.9718 | 379.6752 | 346.9254 | 345.2526 | 361.737 | 431.0956 | 454.6224 | 389.1097 | 380.5838 | 401.4329 | 473.5975 | 366.554 | 339.3666 | 333.0562 | 341.837
520 | 371.7414 | 384.408 | 352.8599 | 353.4024 | 369.2402 | 434.8016 | 462.0497 | 398.8319 | 391.5684 | 406.7871 | 475.5618 | 366.7056 | 346.1541 | 343.3342 | 347.8788
521 | 355.1492 | 374.2938 | 353.3613 | 343.2096 | 342.8223 | 355.0204 | 418.8683 | 392.6128 | 375.5741 | 368.2074 | 373.0562 | 390.0915 | 360.0965 | 345.1868 | 342.779
522 | 379.4229 | 394.5441 | 365.42 | 365.6112 | 383.6044 | 444.0778 | 472.339 | 418.853 | 408.8858 | 414.6132 | 482.8459 | 369.4373 | 357.3581 | 356.7734 | 358.6379
523 | 379.5723 | 397.0934 | 368.0627 | 368.1671 | 385.9257 | 445.6855 | 476.5251 | 426.684 | 415.0805 | 416.7455 | 482.7648 | 372.2034 | 360.881 | 358.8476 | 361.0166
524 | 387.4592 | 404.7237 | 374.3414 | 374.7331 | 396.3095 | 456.2907 | 483.5718 | 440.3669 | 427.0049 | 424.957 | 496.7962 | 374.0026 | 366.5529 | 363.2844 | 366.0004
525 | 398.7261 | 411.0345 | 379.72 | 380.8345 | 404.9474 | 464.1829 | 491.428 | 454.4552 | 439.2247 | 434.0222 | 508.334 | 374.8292 | 371.2885 | 367.5513 | 370.053
526 | 416.838 | 435.9707 | 393.3491 | 391.4114 | 408.8157 | 485.2842 | 505.1909 | 490.8621 | 462.5218 | 439.1947 | 514.7104 | 375.5222 | 377.2127 | 375.291 | 378.1941
527 | 446.563 | 463.2659 | 412.5254 | 404.936 | 419.8432 | 552.8338 | 480.6648 | 514.2316 | 473.028 | 430.3759 | 563.8931 | 393.3656 | 379.7878 | 376.7859 | 379.0915
528 | 497.0321 | 462.3514 | 422.708 | 421.4234 | 434.9908 | 584.3752 | 461.4894 | 504.7007 | 472.5197 | 433.2044 | 631.8806 | 410.9361 | 383.6978 | 375.353 | 381.0767
529 | 210.68 | 34.0494 | 65.987 | 128.6186 | 191.266 | 266.7011 | 79.4451 | 86.53 | 115.9363 | 151.41 | 195.4574 | 1.4082 | 51.9058 | 114.2768 | 170.2109
530 | 200.905 | 95.7101 | 94.3147 | 130.0991 | 183.2715 | 268.1731 | 144.3957 | 128.6227 | 145.672 | 173.879 | 250.8624 | 70.9946 | 80.9383 | 114.0123 | 155.7462
531 | 235.1243 | 145.7692 | 129.3484 | 153.1217 | 204.7401 | 294.5213 | 201.42 | 185.2423 | 198.3394 | 228.2696 | 319.0141 | 139.9847 | 131.1445 | 145.9034 | 182.7104
532 | 264.3629 | 186.416 | 170.1831 | 186.4034 | 229.7615 | 309.2009 | 261.3526 | 242.0807 | 245.0929 | 271.1056 | 352.2797 | 199.5711 | 186.0812 | 187.9358 | 207.2946
533 | 273.329 | 216.3068 | 200.1218 | 207.8833 | 244.7336 | 309.5575 | 311.7848 | 283.3538 | 279.519 | 298.0231 | 364.6228 | 231.3601 | 218.8868 | 213.9247 | 217.7007
534 | 278.0782 | 227.6662 | 212.2721 | 218.103 | 255.4889 | 317.2872 | 329.6504 | 298.6706 | 291.9037 | 306.421 | 367.1222 | 239.2616 | 230.3377 | 224.4902 | 224.7976
535 | 265.0172 | 242.5303 | 218.0591 | 217.8466 | 251.9136 | 309.267 | 341.4257 | 303.8914 | 292.4934 | 299.467 | 355.5123 | 239.5166 | 230.5195 | 225.5264 | 223.2269
536 | 277.9304 | 303.1317 | 258.3581 | 242.8572 | 271.1829 | 346.6274 | 384.6628 | 347.4088 | 323.8849 | 318.2026 | 366.3888 | 266.5869 | 261.643 | 255.1975 | 239.2675
537 | 469.4213 | 481.8825 | 440.2023 | 447.0973 | 489.6673 | 564.9339 | 541.1056 | 494.1085 | 487.0241 | 500.3235 | 625.588 | 408.6864 | 410.1785 | 407.7158 | 413.1431
538 | 504.5442 | 514.8069 | 459.3835 | 464.2834 | 495.7102 | 597.5508 | 558.2224 | 535.5141 | 515.1557 | 509.9644 | 642.4088 | 409.5171 | 416.4569 | 417.2949 | 426.2732
539 | 550.964 | 563.141 | 487.4929 | 482.497 | 501.9148 | 695.5156 | 525.1935 | 563.4462 | 527.3432 | 488.6712 | 723.5178 | 437.3193 | 416.3468 | 419.3591 | 434.0631
540 | 629.0354 | 563.6962 | 500.4771 | 507.9822 | 530.8055 | 751.4805 | 495.4912 | 551.4803 | 526.9892 | 488.113 | 837.0623 | 469.4647 | 422.3264 | 416.949 | 433.5139
541 | 217.6069 | 34.306 | 90.0587 | 146.8934 | 219.1155 | 299.7057 | 42.8666 | 49.5813 | 87.0923 | 134.28 | 193.1306 | -8.342 | 60.8312 | 128.8449 | 186.9521
542 | 210.4028 | 82.9749 | 93.1693 | 134.4046 | 200.1565 | 300.5659 | 95.0157 | 80.7667 | 106.7558 | 155.8451 | 268.3804 | 45.3382 | 71.6222 | 110.1572 | 164.4753
543 | 262.2069 | 143.3515 | 135.0427 | 168.9167 | 224.8495 | 329.3627 | 183.6034 | 167.1159 | 181.786 | 250.4039 | 353.7465 | 134.7531 | 134.441 | 153.3885 | 206.3514
544 | 293.8838 | 184.9203 | 171.9464 | 200.5467 | 249.6708 | 344.6513 | 237.6531 | 219.6957 | 225.7122 | 286.79 | 386.5945 | 189.4343 | 178.6622 | 185.2851 | 214.6298
545 | 309.1623 | 208.8511 | 205.5458 | 225.8225 | 269.8819 | 346.5498 | 307.2579 | 268.7288 | 268.2367 | 314.9751 | 398.0747 | 216.5537 | 212.3746 | 210.8332 | 220.4905
546 | 294.0386 | 218.6054 | 211.7267 | 225.4729 | 275.4134 | 350.4229 | 317.5494 | 277.9328 | 270.6242 | 306.8608 | 387.3319 | 215.7485 | 212.9217 | 212.1341 | 213.6748
547 | 278.0482 | 237.4318 | 219.9149 | 224.3385 | 268.9708 | 338.7978 | 328.327 | 284.5876 | 267.6195 | 297.2667 | 375.9683 | 213.2208 | 214.9712 | 215.0159 | 209.6937
548 | 288.8514 | 315.856 | 269.0306 | 253.5697 | 294.9264 | 394.2922 | 384.3413 | 341.3866 | 308.3286 | 320.0854 | 390.7035 | 246.7355 | 251.0533 | 257.1231 | 226.957
549 | 279.4543 | 385.6889 | 319.6119 | 283.6121 | 332.6186 | 506.5402 | 418.1295 | 378.4788 | 333.1884 | 319.8013 | 403.0074 | 259.4525 | 269.7075 | 287.397 | 247.9103
550 | 324.4858 | 372.8999 | 461.8678 | 440.4824 | 512.2934 | 861.5852 | 229.3976 | 303.515 | 335.7733 | 311.493 | 553.4735 | 196.1492 | 257.0582 | 243.098 | 261.4908
551 | 787.6276 | 291.3444 | 427.7347 | 498.1534 | 654.698 | 647.9067 | 234.8433 | 376.3667 | 307.1553 | 318.0651 | 1037.1779 | 354.8412 | 281.8402 | 318.7773 | 254.9022
552 | 833.6807 | 228.0922 | 385.8361 | 554.5434 | 691.8487 | 405.5985 | 255.7231 | 392.7265 | 270.5637 | 333.6616 | 769.6981 | 362.2313 | 223.2119 | 277.9087 | 158.1161
553 | 221.7479 | 45.9921 | 101.3194 | 188.3605 | 264.5068 | 323.9782 | 39.4717 | 31.64 | 54.4067 | 100.1827 | 194.8901 | 1.2242 | 79.4773 | 153.7443 | 209.4689
554 | 244.9344 | 96.3731 | 111.9331 | 166.771 | 237.9116 | 338.5465 | 77.3641 | 87.657 | 121.8359 | 177.3691 | 315.0511 | 44.8311 | 90.495 | 143.1728 | 214.2843
555 | 276.3882 | 152.9026 | 151.0832 | 193.9431 | 240.6274 | 352.4197 | 167.9888 | 152.1884 | 166.1123 | 267.2636 | 374.1496 | 139.8015 | 141.7201 | 162.9538 | 224.321
556 | 318.8631 | 197.9324 | 185.791 | 225.1175 | 273.1855 | 376.9281 | 232.1242 | 208.2996 | 211.2496 | 301.2971 | 413.8865 | 197.2807 | 181.3049 | 185.0389 | 223.1984
557 | 340.8394 | 219.1639 | 221.3705 | 249.7539 | 295.3643 | 379.0669 | 305.3386 | 258.8414 | 264.2569 | 334.1007 | 426.7201 | 212.4468 | 209.5783 | 209.4075 | 227.6868
558 | 316.6954 | 228.3292 | 223.7358 | 241.0729 | 302.071 | 390.5557 | 309.4805 | 262.8679 | 257.1438 | 314.04 | 409.4985 | 205.6395 | 205.2887 | 205.1636 | 205.2988
559 | 287.5209 | 245.8538 | 229.5354 | 233.219 | 291.2042 | 375.9795 | 311.9523 | 259.5391 | 242.496 | 292.3237 | 388.9847 | 192.5505 | 202.7939 | 200.7079 | 193.0642
560 | 302.0579 | 335.8391 | 291.5301 | 267.8775 | 324.8807 | 448.57 | 385.3561 | 328.9971 | 301.8733 | 324.4961 | 416.0701 | 235.1158 | 262.8742 | 244.0877 | 215.4873
561 | 294.475 | 421.4652 | 341.4462 | 299.5629 | 379.0545 | 598.2305 | 411.5064 | 367.873 | 319.6407 | 323.0297 | 441.3238 | 245.9789 | 258.9201 | 285.3588 | 235.871
562 | 356.4926 | 428.8061 | 518.2313 | 473.8864 | 564.8907 | 1046.8706 | 238.6753 | 261.7434 | 296.432 | 304.8919 | 676.7131 | 258.5345 | 206.8363 | 273.6834 | 230.9429
563 | 987.8071 | 316.1822 | 493.5341 | 640.8567 | 812.0169 | 664.8073 | 252.5734 | 365.2873 | 297.7937 | 325.6865 | 1259.5912 | 403.1657 | 282.0394 | 320.1973 | 237.5622
564 | 1035.9853 | 237.2336 | 458.0706 | 706.3719 | 811.5404 | 320.9483 | 287.6984 | 396.9827 | 266.3102 | 412.6505 | 607.0335 | 409.8099 | 217.094 | 253.0939 | 129.088
565 | 256.3166 | 81.0979 | 137.4481 | 220.2715 | 314.5331 | 366.6692 | 26.8915 | -5.6899 | 40.0774 | 119.9575 | 246.2396 | 35.7687 | 96.9523 | 182.3051 | 260.2186
566 | 256.1582 | 129.519 | 149.0689 | 199.2527 | 256.1678 | 361.5555 | 115.6844 | 125.1213 | 133.8007 | 193.4699 | 342.1604 | 93.4852 | 139.4128 | 175.1132 | 249.8325
567 | 315.2584 | 176.9175 | 182.4831 | 248.1918 | 272.637 | 387.0921 | 174.4477 | 157.7754 | 193.5426 | 323.8283 | 417.9228 | 168.0814 | 170.1474 | 206.3663 | 271.4593
568 | 360.5682 | 205.0554 | 207.5378 | 273.4756 | 295.1671 | 391.5116 | 240.8465 | 210.675 | 226.4892 | 345.2366 | 448.8654 | 216.3489 | 196.5816 | 204.9671 | 260.9262
569 | 395.4245 | 245.168 | 250.0733 | 296.8465 | 336.4208 | 426.0869 | 313.0415 | 258.756 | 278.3511 | 374.0649 | 470.5854 | 227.4213 | 219.9207 | 220.3005 | 262.208
570 | 343.3938 | 242.356 | 238.5401 | 261.638 | 332.479 | 431.7401 | 300.0316 | 247.8135 | 245.6376 | 320.3271 | 427.4634 | 198.2329 | 198.4462 | 198.5599 | 201.0095
571 | 323.0473 | 277.8646 | 255.8408 | 260.1923 | 333.6415 | 440.2554 | 313.4058 | 252.8596 | 235.8152 | 305.9051 | 417.1649 | 190.1476 | 204.7256 | 201.6114 | 191.4901
572 | 323.1649 | 363.865 | 317.1809 | 286.1866 | 363.1892 | 509.0731 | 387.641 | 320.4758 | 305.2671 | 333.3177 | 445.7629 | 229.0993 | 272.628 | 234.367 | 209.4521
573 | 307.0319 | 465.9296 | 376.5799 | 328.3716 | 428.1776 | 694.1847 | 414.6066 | 366.3068 | 320.541 | 329.8362 | 491.9046 | 240.3245 | 267.6993 | 296.3648 | 233.501
574 | 420.2401 | 461.2305 | 592.1832 | 552.6471 | 663.519 | 1279.0063 | 169.1408 | 241.4728 | 258.7382 | 309.5729 | 808.9882 | 287.7478 | 218.414 | 298.1191 | 225.6281
575 | 1218.8127 | 335.3258 | 564.7504 | 848.3763 | 1008.1725 | 584.2191 | 271.9633 | 357.5899 | 273.1869 | 325.5816 | 1405.2084 | 431.1639 | 262.7574 | 289.7021 | 193.7043
576 | 1176.0652 | 219.2723 | 484.547 | 773.0068 | 906.3242 | 289.7355 | 245.7149 | 359.259 | 230.3714 | 405.5289 | 663.2447 | 413.5018 | 193.3448 | 195.2913 | 65.5073
577 | 280.6016 | 105.8292 | 178.2115 | 245.7455 | 339.1235 | 396.5511 | 24.6394 | -3.6526 | 54.2552 | 139.5409 | 269.7621 | 56.1023 | 128.8458 | 213.0431 | 295.0105
578 | 262.5228 | 138.8722 | 162.648 | 240.2113 | 284.8817 | 380.376 | 75.4833 | 79.845 | 125.5338 | 232.5886 | 355.1474 | 87.8431 | 140.9314 | 201.7069 | 296.3363
579 | 327.9985 | 198.037 | 208.1614 | 284.5751 | 303.1731 | 423.0762 | 171.0867 | 154.2793 | 186.4046 | 331.1386 | 434.7091 | 182.2525 | 180.8041 | 219.5398 | 285.4823
580 | 401.3139 | 233.2011 | 239.2772 | 323.796 | 332.3624 | 426.4871 | 248.6729 | 228.988 | 238.4809 | 376.5195 | 485.8428 | 242.8953 | 215.3706 | 223.2149 | 291.0162
581 | 425.4753 | 264.7376 | 273.6539 | 337.747 | 382.539 | 490.2103 | 318.8203 | 258.6969 | 274.7297 | 385.4803 | 491.0579 | 234.9593 | 219.8877 | 220.5538 | 268.1595
582 | 421.5466 | 279.0946 | 281.5228 | 323.164 | 384.2357 | 498.5644 | 328.202 | 270.5601 | 283.2182 | 379.3572 | 485.6668 | 219.1988 | 224.2167 | 220.4446 | 252.2083
583 | 343.8498 | 298.849 | 272.5886 | 277.5774 | 363.0073 | 482.5316 | 307.4392 | 238.3153 | 223.4557 | 307.598 | 429.6551 | 180.5886 | 199.9214 | 192.7917 | 179.9624
584 | 416.741 | 416.3853 | 353.1436 | 334.2034 | 440.2691 | 602.4564 | 385.8005 | 330.512 | 315.7823 | 388.3824 | 524.2468 | 241.3274 | 261.6584 | 239.8426 | 224.7506
585 | 335.9158 | 502.757 | 400.7627 | 353.9152 | 496.7918 | 812.7881 | 409.9262 | 355.8231 | 320.349 | 339.9654 | 548.6155 | 232.9372 | 279.6009 | 283.2165 | 227.127
586 | 442.8407 | 521.7923 | 663.1883 | 612.3417 | 734.7277 | 1490.2793 | 217.4565 | 231.881 | 237.7268 | 298.6575 | 873.094 | 325.223 | 215.8397 | 294.0083 | 217.4747
587 | 1180.7193 | 261.9012 | 498.4628 | 925.9861 | 1148.6427 | 403.0967 | 269.1357 | 316.2419 | 155.3852 | 282.6986 | 837.1482 | 425.7543 | 154.8367 | 128.814 | -7.6113
588 | 1095.9075 | 255.9294 | 611.5585 | 1039.0766 | 1469.335 | 184.0173 | 200.8814 | 290.836 | 215.3484 | 666.2681 | 36.1718 | 381.6191 | 149.5911 | 165.0951 | 103.3004
589 | 270.8161 | 277.012 | 299.4163 | 295.561 | 322.4546 | 365.5492 | 320.9229 | 309.6897 | 305.6788 | 313.3085 | 276.8237 | 278.4787 | 299.3343 | 272.0556
590 | 283.2306 | 286.9659 | 300.0857 | 293.6026 | 319.1866 | 384.804 | 336.3188 | 324.2261 | 322.2534 | 340.0356 | 291.6789 | 287.4644 | 317.4476 | 286.7754
591 | 284.0341 | 287.8994 | 299.2065 | 296.7491 | 321.5686 | 391.234 | 341.4024 | 330.0828 | 321.6965 | 332.5593 | 289.9766 | 284.9446 | 310.8506 | 284.5345
592 | 285.0529 | 289.4291 | 300.3469 | 300.0399 | 325.5558 | 402.8969 | 350.0078 | 339.2648 | 324.7687 | 330.2017 | 290.1248 | 284.188 | 308.9104 | 283.5707
593 | 286.8283 | 292.3665 | 303.442 | 303.4949 | 331.2343 | 417.8644 | 363.6449 | 349.173 | 328.3623 | 328.8399 | 289.6906 | 283.1218 | 307.4158 | 283.399
594 | 288.195 | 294.7514 | 305.9184 | 305.2227 | 334.2837 | 425.6001 | 372.021 | 353.6185 | 329.4758 | 327.1553 | 289.6615 | 282.5111 | 307.0213 | 283.7591
595 | 290.1698 | 298.0387 | 309.5964 | 307.0098 | 337.1993 | 433.0034 | 380.9971 | 356.9197 | 329.6048 | 324.3703 | 289.4632 | 281.8078 | 307.9458 | 284.5156
596 | 295.1576 | 305.4675 | 316.4231 | 310.0702 | 342.6026 | 443.1236 | 396.6614 | 361.0976 | 328.3418 | 319.4948 | 289.0044 | 280.4923 | 315.5689 | 288.7482
597 | 300.5467 | 312.4076 | 321.5332 | 312.9832 | 346.7731 | 443.3866 | 402.6041 | 364.0939 | 332.6261 | 327.7303 | 289.3507 | 278.7579 | 328.3891 | 297.9791
598 | 314.0027 | 323.9545 | 326.8402 | 318.577 | 350.5678 | 437.7912 | 446.0377 | 405.2848 | 371.1553 | 369.1953 | 290.9374 | 278.5832 | 346.1244 | 320.9072
599 | 323.0578 | 325.8079 | 330.4196 | 331.9205 | 354.7777 | 949.5697 | 560.1759 | 458.2843 | 393.6231 | 354.2351 | 282.5983 | 279.9915 | 302.3681 | 314.3776
600 | 325.6091 | 372.4347 | 366.9537 | 343.8257 | 365.1256 | 1034.4693 | 590.4434 | 403.4021 | 308.2577 | 264.3045 | 271.9015 | 268.6441 | 254.7205 | 275.7329
601 | 430.3963 | 362.4192 | 242.4227 | 141.2022 | 204.3564 | 130.2569 | 52.4991 | 114.726 | 143.1037 | -183.8123 | -459.0475 | 117.8519 | 352.4512 | 425.162
602 | 375.9022 | 379.8599 | 386.4795 | 362.5773 | 387.437 | 479.8546 | 415.3009 | 403.2565 | 411.0793 | 457.6337 | 367.6635 | 368.3795 | 441.1742 | 381.1292
603 | 378.6285 | 379.628 | 388.7963 | 364.9275 | 384.5545 | 483.9176 | 419.0009 | 415.3216 | 413.4262 | 444.1053 | 367.8535 | 365.4941 | 434.7342 | 379.3748
604 | 384.1775 | 385.1988 | 392.7623 | 366.7036 | 385.0472 | 495.1644 | 425.5587 | 427.5179 | 420.3707 | 448.5656 | 372.6217 | 369.1252 | 440.695 | 383.8524
605 | 391.9505 | 392.8685 | 399.0813 | 370.2804 | 389.1055 | 512.009 | 442.9836 | 445.6367 | 432.6942 | 456.7143 | 375.0116 | 371.4907 | 446.1516 | 389.6006
606 | 396.0932 | 397.6179 | 403.0756 | 372.4055 | 391.6073 | 522.5999 | 455.94 | 454.4006 | 437.7814 | 458.2998 | 376.3058 | 372.3625 | 446.679 | 392.7132
607 | 400.9985 | 403.9263 | 409.5344 | 374.9097 | 393.9171 | 532.4015 | 469.7549 | 461.3065 | 439.9346 | 455.4402 | 377.2928 | 373.134 | 446.2258 | 395.8296
608 | 415.8342 | 424.0416 | 429.8103 | 378.5244 | 397.8823 | 543.4642 | 494.0076 | 471.5278 | 439.3612 | 445.6126 | 382.8057 | 377.2818 | 457.6439 | 407.5825
609 | 435.7616 | 451.3346 | 451.3272 | 394.7111 | 412.445 | 470.9055 | 464.9682 | 456.1893 | 444.489 | 465.6887 | 378.8613 | 368.9335 | 506.54 | 431.2483
610 | 469.999 | 475.8931 | 466.6494 | 395.5709 | 420.44 | 489.3506 | 586.1841 | 574.4582 | 549.1549 | 574.4829 | 410.3147 | 387.2473 | 564.2044 | 490.3092
611 | 499.8058 | 481.9377 | 475.4002 | 458.9029 | 445.4613 | 1450.3457 | 839.9996 | 696.9882 | 599.3041 | 569.4635 | 373.6699 | 367.1832 | 501.3063 | 486.3609
612 | 358.2914 | 430.0321 | 643.5847 | 437.568 | 470.8968 | 1330.644 | 784.3633 | 668.6075 | 542.5241 | 448.3077 | 397.4758 | 374.037 | 342.304 | 374.5441
613 | 626.0936 | 676.5866 | 667.3977 | 617.2065 | 679.6084 | 448.9282 | 804.5765 | 759.2361 | 721.0795 | 504.9283 | 364.0743 | 287.6591 | 543.1107 | 669.5935
614 | 605.2336 | 610.2135 | 645.42 | 673.2101 | 710.2898 | 567.6678 | 801.5299 | 897.545 | 938.1765 | 825.7051 | 580.7815 | 490.2049 | 575.7932 | 602.5469
615 | 452.4052 | 600.4395 | 562.7015 | 722.6322 | 652.0367 | 333.2726 | 803.667 | 871.7153 | 905.7009 | 811.6448 | 539.2829 | 593.4803 | 263.7396 | 461.742
616 | 206.8524 | 228.6108 | 252.3997 | 202.5026 | 232.4393 | 343.5673 | 279.9458 | 272.5706 | 260.1547 | 276.1365 | 195.6665 | 181.3803 | 278.2636 | 209.7852
617 | 253.9436 | 307.184 | 308.6453 | 220.5216 | 260.6303 | 373.6094 | 314.3142 | 293.6631 | 271.4398 | 266.9954 | 217.7903 | 204.5408 | 332.569 | 238.6938
618 | 444.5891 | 455.7982 | 454.0006 | 414.4486 | 424.728 | 559.0433 | 481.0297 | 471.7485 | 458.6985 | 473.2586 | 408.8863 | 405.1179 | 478.2121 | 430.38
619 | 458.39 | 476.6841 | 479.4846 | 418.0737 | 435.9837 | 531.9618 | 467.8447 | 450.565 | 430.3555 | 422.4779 | 408.9958 | 406.0389 | 485.6211 | 438.943
620 | 496.0434 | 514.0185 | 514.8057 | 421.2641 | 428.916 | 569.5816 | 518.4675 | 498.7005 | 470.0651 | 481.7197 | 435.5267 | 428.0397 | 554.7515 | 481.1628
621 | 531.6577 | 551.5643 | 543.2817 | 436.5512 | 436.8347 | 477.0422 | 490.0566 | 489.6051 | 504.358 | 567.7477 | 420.4102 | 416.8137 | 630.3397 | 517.8857
622 | 593.5905 | 597.4148 | 581.5805 | 456.8776 | 471.1297 | 540.0542 | 693.97 | 697.3326 | 683.1398 | 750.5507 | 484.2322 | 456.8493 | 733.9654 | 618.8444
623 | 650.3977 | 614.8069 | 602.1311 | 563.0223 | 509.7413 | 1786.5075 | 1060.0722 | 896.0599 | 762.6024 | 748.3967 | 451.3905 | 434.8065 | 668.5608 | 616.3573
624 | 218.0085 | 430.4012 | 481.8859 | 466.4369 | 388.6222 | 1823.4912 | 1067.2205 | 583.3741 | 235.2623 | -11.1538 | 198.8418 | 193.249 | 27.7624 | 85.2115
625 | 857.7479 | 861.2567 | 579.5395 | 687.1227 | 923.4809 | 940.8473 | 1176.1424 | 1108.724 | 1040.1022 | 724.5181 | 541.0662 | 747.568 | 593.3776 | 851.1357
626 | 692.59 | 617.3963 | 396.797 | 614.4625 | 212.4156 | 225.2861 | 645.7017 | 681.7673 | 658.7398 | 563.162 | 452.9531 | 450.1901 | 484.5695 | 643.5618
627 | 169.8453 | 170.6626 | 175.6061 | 144.5285 | 151.9198 | 256.5843 | 189.077 | 199.911 | 215.3843 | 275.4541 | 143.7335 | 155.8195 | 278.3059 | 189.5362
628 | 217.9406 | 239.8581 | 268.1635 | 190.1893 | 204.3012 | 334.1826 | 259.7501 | 262.8877 | 261.2115 | 301.6636 | 183.4399 | 176.0884 | 318.4953 | 228.9801
629 | 269.9999 | 337.9504 | 343.6269 | 198.9919 | 229.0513 | 366.603 | 299.3573 | 287.4814 | 266.9324 | 270.4045 | 204.9489 | 193.3733 | 365.0388 | 249.6328
630 | 314.0359 | 384.0845 | 365.6952 | 219.1645 | 237.8273 | 370.3607 | 315.6902 | 295.6233 | 266.376 | 252.9659 | 218.9772 | 213.1599 | 430.0128 | 282.7156
631 | 344.242 | 412.8977 | 391.4947 | 245.5902 | 258.2905 | 316.0602 | 287.7339 | 288.7321 | 255.3465 | 249.3172 | 234.6966 | 234.1088 | 510.2142 | 347.8663
632 | 549.1389 | 575.5017 | 562.6025 | 428.3261 | 432.0544 | 488.3287 | 469.468 | 460.4827 | 453.1438 | 508.0706 | 426.3269 | 427.4254 | 629.0574 | 522.5036
633 | 223.7638 | 215.4092 | 464.2417 | 483.2833 | 338.526 | 1679.1854 | 463.8859 | 737.3194 | 777.135 | 723.5509 | 421.3486 | 566.6068 | 630.5131 | 548.9029
634 | 482.2768 | 472.6417 | 502.7923 | 400.7137 | 302.727 | 562.3873 | 642.5961 | 648.9285 | 849.2062 | 532.7539 | 824.831 | 588.0334 | 371.9824 | 472.7817
635 | 426.8367 | 416.6472 | 433.7179 | 456.5395 | 387.7015 | 2135.9054 | 1173.4023 | 888.105 | 734.8084 | 41.3045 | 633.6293 | 427.5439 | 172.2332 | 334.3129
636 | -121.9194 | 218.7169 | 763.0697 | 561.2853 | 434.2356 | 1653.2765 | 562.0535 | 512.1052 | 310.5271 | -167.9103 | 186.9496 | 113.8704 | -89.5318 | -111.0454
637 | 169.5532 | 130.6012 | 98.7308 | 89.8486 | 62.3205 | 68.5356 | 56.2414 | 83.3454 | 124.5613 | 239.3607 | 145.736 | 187.0876 | 294.8905 | 202.7081
638 | 173.7703 | 163.1903 | 156.161 | 141.5153 | 121.5361 | 184.3624 | 134.5329 | 155.7215 | 211.6546 | 330.7692 | 144.4402 | 170.2998 | 318.7918 | 208.4872
639 | 189.1638 | 190.7432 | 200.5247 | 157.9576 | 141.5047 | 251.3372 | 171.983 | 188.7401 | 228.0062 | 319.63 | 130.3518 | 159.0918 | 326.5454 | 217.7103
640 | 244.2219 | 264.8072 | 300.4272 | 197.7459 | 202.0743 | 345.8278 | 260.1715 | 264.5896 | 282.0847 | 352.5722 | 174.9405 | 181.421 | 376.7084 | 265.9538
641 | 304.2645 | 389.0763 | 402.8564 | 202.0479 | 217.8897 | 374.5407 | 298.333 | 283.1951 | 273.6528 | 292.5453 | 198.369 | 194.7273 | 440.8288 | 287.5371
642 | 358.9622 | 447.5727 | 427.7319 | 221.7823 | 228.3913 | 372.9797 | 308.9399 | 284.6452 | 251.1639 | 256.7153 | 200.0248 | 205.6423 | 519.1789 | 325.0444
643 | 430.6565 | 504.031 | 459.3489 | 270.9759 | 254.7725 | 327.4729 | 294.9756 | 279.1941 | 264.7394 | 282.5558 | 208.5439 | 225.629 | 645.7101 | 444.5728
644 | 539.6803 | 526.8109 | 418.7591 | 393.6327 | 396.9839 | 316.5059 | 408.7083 | 390.5115 | 323.821 | 499.1583 | 231.6873 | 230.0482 | 917.1337 | 726.0711
645 | 634.1601 | 571.9026 | 462.3404 | 514.9996 | 336.096 | 491.7998 | 486.0199 | 450.223 | 508.5629 | 1114.0711 | 357.5293 | 512.866 | 862.98 | 818.0553
646 | 514.4743 | 535.1651 | 583.0385 | 444.6104 | 331.5638 | 574.1287 | 698.5106 | 718.7651 | 980.1861 | 630.1131 | 995.3778 | 739.9082 | 369.4337 | 491.192
647 | 429.9637 | 440.181 | 459.5333 | 485.4679 | 380.5367 | 2391.4562 | 1371.7669 | 986.0202 | 868.7152 | 7.0928 | 727.9303 | 491.0197 | 134.1846 | 325.4333
648 | 164.2997 | 472.1576 | 570.3388 | 560.7188 | 403.0292 | 2331.4386 | 1503.7854 | 858.9811 | 498.5584 | -212.9565 | 289.8497 | 184.202 | -61.6555 | 17.8054
649 | 179.3947 | 145.5687 | 110.9719 | 115.1451 | 64.3568 | 52.3665 | 38.9631 | 81.4316 | 161.4143 | 302.2294 | 204.8643 | 197.2052 | 331.1727 | 235.6834
650 | 191.2728 | 179.0773 | 174.4149 | 168.93 | 134.1429 | 191.227 | 137.4195 | 168.9037 | 264.1871 | 398.0058 | 207.8797 | 162.4119 | 345.3035 | 227.6145
651 | 207.7596 | 208.5159 | 216.3104 | 164.3055 | 145.3348 | 251.4822 | 158.9077 | 185.2107 | 245.1525 | 356.8283 | 125.7081 | 166.3365 | 362.6741 | 246.6792
652 | 262.6282 | 282.3953 | 319.8778 | 206.7545 | 193.1663 | 346.8505 | 248.3668 | 260.1784 | 301.4582 | 384.6328 | 165.2659 | 184.3739 | 418.9443 | 294.0558
653 | 335.5059 | 428.6952 | 456.275 | 208.5732 | 215.1282 | 385.8261 | 301.8976 | 291.675 | 287.984 | 319.536 | 189.0246 | 184.2434 | 501.0338 | 332.7232
654 | 401.271 | 514.1058 | 493.9939 | 228.7616 | 220.2063 | 371.1646 | 299.0105 | 275.3328 | 237.5852 | 261.5047 | 181.6638 | 193.3341 | 601.4158 | 376.4014
655 | 500.0293 | 602.1152 | 542.5541 | 302.8081 | 249.7984 | 334.6628 | 295.5918 | 275.4438 | 263.3122 | 324.7575 | 200.7974 | 215.3505 | 779.3814 | 574.8219
656 | 634.1992 | 616.5577 | 491.529 | 430.1332 | 416.7293 | 313.8461 | 415.4161 | 398.9571 | 330.008 | 552.5295 | 223.7335 | 226.7167 | 1075.6423 | 855.1719
657 | 774.3737 | 636.962 | 500.5866 | 562.4723 | 351.0054 | 513.1782 | 520.8796 | 470.1658 | 565.0138 | 1308.2485 | 386.0724 | 649.8949 | 933.4707 | 957.9596
658 | 544.6759 | 607.6114 | 674.8461 | 494.4146 | 370.0619 | 585.6369 | 754.1339 | 785.8997 | 1118.1687 | 710.298 | 1128.6213 | 840.1245 | 334.6129 | 486.2961
659 | 422.5978 | 486.4103 | 518.0143 | 549.0921 | 400.2239 | 2646.3223 | 1571.6646 | 1031.1396 | 964.8085 | -68.527 | 829.3965 | 552.457 | 95.8977 | 283.2134
660 | 126.2456 | 490.2592 | 619.2892 | 597.4759 | 411.7821 | 2551.3086 | 1692.871 | 974.1707 | 592.4985 | -307.916 | 264.0224 | 170.7282 | -104.4698 | -31.6426
661 | 197.0514 | 170.5168 | 130.4378 | 151.4693 | 89.218 | 51.1 | 23.1923 | 81.0231 | 203.7158 | 324.6127 | 252.1518 | 199.5475 | 365.725 | 257.6392
662 | 219.8787 | 205.2052 | 200.9879 | 192.355 | 145.3758 | 192.4761 | 131.9409 | 172.4851 | 289.9337 | 423.4394 | 244.892 | 170.2682 | 383.8996 | 259.302
663 | 261.5696 | 264.2759 | 271.5624 | 220.9849 | 227.0501 | 293.5889 | 226.6953 | 241.8323 | 347.1581 | 465.0802 | 220.9076 | 216.654 | 431.8925 | 310.0979
664 | 289.5654 | 316.6358 | 354.0602 | 233.4317 | 255.0753 | 361.1784 | 269.6345 | 285.0628 | 335.7747 | 424.4086 | 173.1213 | 192.2799 | 454.1591 | 323.6905
665 | 372.0372 | 477.9652 | 514.5935 | 222.0879 | 208.3701 | 380.139 | 289.4623 | 284.8522 | 280.7929 | 326.4801 | 174.3437 | 177.7866 | 594.452 | 389.8535
666 | 444.224 | 573.5512 | 566.6057 | 240.7271 | 208.9451 | 368.543 | 291.2556 | 275.1645 | 246.0777 | 289.1948 | 175.3781 | 196.8941 | 709.324 | 446.0188
667 | 549.6632 | 687.2523 | 625.4611 | 337.3535 | 276.6251 | 345.3435 | 293.0341 | 269.9383 | 257.7037 | 333.3415 | 190.0428 | 211.3148 | 914.5789 | 680.0918
668 | 728.704 | 689.7375 | 553.6658 | 511.2896 | 451.2521 | 355.2839 | 428.6632 | 367.5577 | 325.9962 | 608.6054 | 216.5115 | 226.8384 | 1254.0567 | 1009.5942
669 | 948.7782 | 698.352 | 520.6951 | 560.8156 | 321.0105 | 519.5074 | 504.8694 | 468.8115 | 636.5187 | 1526.1816 | 492.3033 | 921.9211 | 980.7433 | 1125.3025
670 | 863.6226 | 913.4104 | 849.1383 | 627.042 | 469.5004 | 631.5277 | 833.9356 | 904.2328 | 1514.0546 | 354.9016 | 1423.7194 | 667.1969 | 381.065 | 689.1554
671 | 531.5005 | 583.1574 | 594.4811 | 620.4411 | 455.2069 | 2925.3863 | 1821.4015 | 1193.0448 | 1145.8564 | -173.5836 | 1014.4662 | 501.7252 | 145.7491 | 341.3387
672 | 119.9338 | 513.9055 | 659.7813 | 645.7658 | 434.8134 | 2760.1743 | 1883.4439 | 1097.6106 | 685.2981 | -430.249 | 230.1684 | 161.3005 | -127.2395 | -58.8048
673 | 468.9347 | 94.4392 | 72.7348 | 10.2829 | 377.9969
674 | 686.1861 | 607.3058 | 590.0107 | 587.1039 | 631.7036
675 | 691.0469 | 621.8604 | 600.2576 | 596.0254 | 627.8297
676 | 695.273 | 632.8721 | 606.9273 | 599.628 | 622.7581
677 | 697.6923 | 637.1684 | 607.9874 | 597.5515 | 615.684
678 | 698.73 | 638.7882 | 608.0814 | 595.9033 | 612.1326
679 | 700.0268 | 640.5133 | 608.2205 | 594.4151 | 608.368
680 | 702.6678 | 644.2885 | 609.1728 | 592.0593 | 601.6116
681 | 705.6852 | 648.6615 | 610.6714 | 590.1938 | 595.8256
682 | 710.8332 | 658.7232 | 614.457 | 587.4519 | 587.1021
683 | 708.0871 | 669.5862 | 620.636 | 587.1793 | 587.5999
684 | 704.543 | 675.5496 | 625.0232 | 589.7556 | 591.0047
685 | 473.2189 | 84.8373 | 101.0046 | 118.543 | 407.8877
686 | 786.9656 | 717.3435 | 713.259 | 727.6789 | 780.8139
687 | 791.8707 | 733.9065 | 723.4092 | 735.785 | 779.1814
688 | 796.7218 | 745.9786 | 730.3183 | 737.686 | 773.3955
689 | 797.0772 | 749.4811 | 732.9694 | 738.1791 | 771.6977
690 | 797.6791 | 750.7182 | 733.0863 | 736.1703 | 768.9221
691 | 798.5787 | 752.1336 | 733.1447 | 734.4126 | 766.1489
692 | 801.2931 | 755.5872 | 734.1739 | 732.1058 | 761.8038
693 | 805.0984 | 759.7422 | 735.8845 | 730.1185 | 758.7267
694 | 814.8592 | 769.8074 | 740.0315 | 727.6947 | 755.0227
695 | 825.1386 | 781.9472 | 745.7258 | 725.874 | 762.6659
696 | 828.3966 | 787.5997 | 748.5152 | 726.1096 | 780.37
697 | 498.3687 | 101.0445 | 123.0712 | 134.4177 | 511.5156
698 | 874.2066 | 810.16 | 817.2299 | 846.5397 | 901.0861
699 | 879.4288 | 828.0185 | 824.6431 | 850.5946 | 900.5121
700 | 881.8742 | 839.2715 | 829.9382 | 848.849 | 894.2179
701 | 886.2 | 843.4793 | 835.4172 | 855.5707 | 907.1917
702 | 884.1558 | 844.589 | 836.6412 | 852.8746 | 901.4115
703 | 890.1093 | 845.1156 | 834.9472 | 850.5792 | 906.285
704 | 890.8179 | 847.638 | 835.7261 | 846.7222 | 898.606
705 | 895.5586 | 851.7046 | 838.2988 | 845.2722 | 899.5212
706 | 911.8445 | 861.0319 | 842.8279 | 844.0388 | 906.1654
707 | 940.0342 | 873.0796 | 848.4757 | 843.1887 | 918.0683
708 | 952.9353 | 879.5243 | 850.4192 | 843.0766 | 949.1678
709 | 510.2625 | 191.2885 | 99.5896 | 226.8457 | 479.6777
710 | 947.6078 | 886.9517 | 903.464 | 945.4427 | 998.6909
711 | 953.818 | 905.5871 | 907.0271 | 944.2389 | 998.6322
712 | 954.3339 | 916.2818 | 910.8355 | 939.5948 | 994.4087
713 | 965.273 | 920.9708 | 918.0414 | 951.4164 | 1023.7988
714 | 965.3213 | 921.2332 | 917.7517 | 946.3845 | 1019.8594
715 | 966.5997 | 921.9981 | 919.8327 | 947.8258 | 1024.4345
716 | 970.4261 | 924.2799 | 921.047 | 943.2925 | 1021.8908
717 | 978.6274 | 927.9354 | 922.2556 | 939.5695 | 1020.4455
718 | 1001.7923 | 936.0342 | 925.9125 | 940.2712 | 1040.6237
719 | 1047.5378 | 947.6021 | 931.9821 | 942.7732 | 1057.1349
720 | 1071.9802 | 954.4421 | 933.4454 | 943.1919 | 1100.3598
721 | 567.5797 | 160.5323 | 139.0586 | 197.6561 | 487.3323
722 | 1009.3447 | 950.7735 | 974.8693 | 1026.2385 | 1077.2958
723 | 1017.0285 | 969.7201 | 974.909 | 1022.0752 | 1080.5096
724 | 602.4735 | 993.9628 | 1244.0481 | 1521.5108 | 1557.9974
725 | 1034.5266 | 986.3567 | 986.7411 | 1032.5729 | 1125.506
726 | 1033.2783 | 986.0711 | 985.3211 | 1024.7878 | 1116.5919
727 | 1043.5327 | 985.8481 | 984.4631 | 1024.3763 | 1133.878
728 | 1045.5948 | 987.7449 | 988.2214 | 1021.1038 | 1124.3807
729 | 1054.5221 | 990.2954 | 989.6632 | 1018.5331 | 1136.7571
730 | 1085.0019 | 998.8967 | 993.7711 | 1021.1218 | 1161.088
731 | 1147.0195 | 1010.1879 | 1000.57 | 1027.9922 | 1182.506
732 | 1184.2214 | 1017.3791 | 1001.9576 | 1029.9082 | 1237.3764
733 | 516.3916 | 213.0384 | 188.6889 | 180.6425 | 553.2457
734 | 1063.1879 | 1008.6361 | 1046.4951 | 1115.6466 | 1165.1773
735 | 1071.0466 | 1023.6679 | 1033.0806 | 1090.6155 | 1154.4301
736 | -34.8957 | 547.7558 | 1037.1491 | 2791.3613 | 7001.4647
737 | 1095.2874 | 1041.4683 | 1044.0253 | 1101.4984 | 1215.0756
738 | 1098.1169 | 1039.914 | 1040.4178 | 1091.0474 | 1213.3582
739 | 1109.0534 | 1040.5475 | 1040.2554 | 1091.7193 | 1229.6999
740 | 1116.0627 | 1041.5571 | 1042.1631 | 1086.2278 | 1231.1777
741 | 1126.7958 | 1043.0711 | 1043.6763 | 1085.1733 | 1239.452
742 | 1162.454 | 1052.3044 | 1050.1606 | 1090.7777 | 1270.3626
743 | 1239.0397 | 1063.1677 | 1057.3804 | 1101.5891 | 1296.2708
744 | 1289.8438 | 1070.6742 | 1058.5959 | 1105.5044 | 1363.8071
745 | 351.9021 | 311.1254 | 494.9505 | 247.2365 | 544.0038
746 | 1107.4276 | 1057.7052 | 1106.6062 | 1186.4337 | 1236.2938
747 | 1118.7089 | 1069.7386 | 1083.4661 | 1151.5531 | 1221.7402
748 | 805.6976 | 914.0267 | 698.6466 | 1235.2892 | 1254.0695
749 | 1149.2622 | 1087.8902 | 1090.6002 | 1160.0825 | 1293.3266
750 | 1152.6033 | 1086.5545 | 1087.2215 | 1148.3093 | 1293.097
751 | 1166.8386 | 1088.8452 | 1092.1447 | 1153.5499 | 1313.2778
752 | 1174.9991 | 1088.1283 | 1091.8193 | 1145.1265 | 1310.1081
753 | 1189.6648 | 1090.0628 | 1093.2439 | 1142.2175 | 1325.4967
754 | 1233.5521 | 1098.6256 | 1097.3812 | 1151.1239 | 1369.7547
755 | 1324.3928 | 1109.25 | 1104.9129 | 1166.7068 | 1401.0289
756 | 1388.6954 | 1116.8601 | 1106.0551 | 1172.0704 | 1479.5746
757 | 376.0597 | -164.8873 | -171.4409 | -214.228 | 259.5663 | 414.0457 | 34.7824 | -77.3295 | -74.6433 | 302.5605 | 37.8627 | -406.2181 | -392.1087 | -131.675
758 | 533.1162 | 339.2184 | 280.2724 | 311.7461 | 535.0527 | 678.0661 | 467.2496 | 410.1843 | 479.1873 | 650.0535 | 371.9086 | 116.0835 | 105.1915 | 299.1263
759 | 496.9894 | 352.0014 | 307.2721 | 358.6777 | 518.4682 | 695.379 | 545.5788 | 464.4687 | 474.3176 | 617.2005 | 425.1605 | 227.0889 | 213.8733 | 359.7556
760 | 464.8238 | 348.9066 | 325.7056 | 374.5108 | 506.2268 | 709.9431 | 579.3729 | 519.1536 | 513.8322 | 613.5271 | 423.9062 | 284.1892 | 279.3645 | 387.3487
761 | 451.0577 | 354.3342 | 334.3524 | 371.2487 | 488.102 | 721.5611 | 599.9972 | 542.1981 | 517.0277 | 591.1801 | 428.4691 | 319.8344 | 308.5168 | 387.2847
762 | 444.3548 | 354.1932 | 335.9053 | 368.6336 | 480.1038 | 727.425 | 607.9696 | 549.2312 | 517.2353 | 583.2668 | 430.0458 | 333.0555 | 319.8655 | 387.7432
763 | 438.2829 | 353.2957 | 336.0689 | 365.3958 | 471.9932 | 735.2695 | 616.7311 | 555.8774 | 516.7801 | 576.4755 | 432.6058 | 344.3207 | 329.5744 | 387.5406
764 | 428.1848 | 351.3116 | 334.6647 | 358.3312 | 455.1745 | 755.8757 | 639.1203 | 568.0077 | 514.4575 | 562.1808 | 439.4672 | 364.0878 | 344.6017 | 385.1685
765 | 421.1756 | 349.7168 | 331.5983 | 349.7566 | 437.8212 | 780.162 | 668.0337 | 581.635 | 510.5706 | 543.5004 | 448.2349 | 380.3924 | 355.9949 | 380.5133
766 | 414.8078 | 349.5108 | 322.7014 | 334.1149 | 421.0489 | 819.5216 | 738.8345 | 601.5245 | 496.6428 | 508.9046 | 469.9464 | 403.1165 | 362.5506 | 366.5041
767 | 396.9809 | 350.0693 | 314.7484 | 331.7879 | 417.1605 | 844.4843 | 794.9084 | 612.3616 | 487.214 | 531.4914 | 485.3934 | 411.2372 | 357.1742 | 351.7027
768 | 385.8653 | 352.815 | 312.8276 | 330.0158 | 403.3071 | 869.8298 | 795.3736 | 598.8294 | 492.8663 | 548.6296 | 493.0982 | 415.3805 | 348.6308 | 346.8369
769 | 344.2145 | -141.5341 | -51.8661 | -138.3812 | 272.8023 | 413.228 | 54.5423 | 31.9179 | -13.9042 | 424.3242 | -123.8087 | -300.3383 | -314.9841 | -32.6644
770 | 750.8012 | 546.6723 | 401.6459 | 421.8737 | 769.4759 | 815.5258 | 487.1698 | 530.1013 | 730.3909 | 951.2103 | 461.6242 | 180.3806 | 226.4797 | 558.3905
771 | 715.3346 | 518.571 | 452.0077 | 561.8513 | 794.4653 | 863.1191 | 650.8514 | 608.0026 | 682.8244 | 939.2549 | 576.3679 | 317.8133 | 339.7388 | 566.2769
772 | 664.9718 | 515.442 | 494.6031 | 572.8105 | 771.5483 | 903.4092 | 758.5526 | 698.3217 | 704.1435 | 892.7126 | 589.3879 | 415.2574 | 422.4202 | 553.9033
773 | 646.964 | 532.1752 | 523.5634 | 588.8485 | 774.3405 | 911.942 | 768.3047 | 714.9563 | 712.33 | 900.905 | 565.3815 | 461.1208 | 471.4216 | 581.0444
774 | 642.7035 | 536.8725 | 529.9702 | 590.7342 | 770.1408 | 911.025 | 771.3569 | 722.1812 | 715.4221 | 891.3451 | 565.5643 | 476.5051 | 484.4416 | 580.6067
775 | 637.6867 | 539.6594 | 534.3253 | 592.8895 | 768.6637 | 914.2938 | 777.1807 | 732.1315 | 720.081 | 892.589 | 566.1768 | 489.8963 | 497.5503 | 583.9836
776 | 628.3985 | 543.1256 | 541.2088 | 596.9399 | 763.8544 | 927.1822 | 794.7019 | 752.9923 | 731.8149 | 897.7032 | 570.6832 | 513.7688 | 519.6309 | 588.9869
777 | 622.8384 | 544.5774 | 545.4246 | 595.9227 | 753.5172 | 945.3573 | 825.4439 | 779.2488 | 741.2323 | 890.5393 | 577.4938 | 534.7701 | 540.4227 | 591.8972
778 | 611.691 | 567.4056 | 562.5274 | 805.3662 | 684.8951 | 843.9593 | 832.2134 | 894.4493 | 762.4863 | 1127.1249 | 627.95 | 613.0431 | 611.7938 | 818.8545
779 | 636.9334 | 570.2695 | 551.1693 | 619.0951 | 834.146 | 939.4108 | 1021.8464 | 853.7603 | 742.0766 | 942.4524 | 608.717 | 578.8743 | 564.3365 | 598.3735
780 | 618.6203 | 588.1382 | 562.0231 | 637.4162 | 852.4275 | 949.6725 | 1031.4455 | 821.6158 | 782.5071 | 1043.2586 | 628.26 | 612.7761 | 556.9898 | 586.9196
781 | 169.7964 | 0.53563 | -35.8108 | -85.9264 | 429.7832 | 226.4195 | 24.2342 | 26.5894 | 36.2779 | 389.9205 | -295.6309 | -187.1019 | -180.0692 | -38.9002
782 | 917.3763 | 643.7436 | 471.2361 | 654.0727 | 1029.0681 | 897.9651 | 522.3754 | 715.2697 | 907.6472 | 1254.1492 | 504.9514 | 250.1318 | 276.6956 | 636.9256
783 | 921.8615 | 733.9151 | 551.7507 | 687.5578 | 997.976 | 979.5202 | 687.5365 | 617.807 | 726.1358 | 1169.7025 | 669.8144 | 437.2645 | 405.4476 | 709.7672
784 | 652.4423 | 520.0169 | 450.2589 | 558.0539 | 776.188 | 789.9741 | 678.3328 | 676.76 | 751.4023 | 986.3453 | 495.8348 | 412.6206 | 509.781 | 714.2927
785 | 807.6195 | 665.8079 | 664.3495 | 758.9498 | 993.7289 | 1067.9856 | 893.4402 | 827.1174 | 857.0983 | 1163.2279 | 683.706 | 573.1696 | 594.8377 | 715.3611
786 | 808.0834 | 678.8394 | 675.4133 | 762.6118 | 991.0299 | 1066.1166 | 897.5436 | 839.7517 | 859.8416 | 1150.9175 | 681.938 | 591.3458 | 606.7896 | 710.3669
787 | 805.6427 | 687.1915 | 684.7133 | 769.1654 | 994.543 | 1066.8628 | 900.0894 | 854.6004 | 869.4671 | 1159.5576 | 679.9726 | 604.8942 | 621.2073 | 715.7184
788 | 800.047 | 698.8592 | 701.2553 | 783.9807 | 999.0592 | 1075.4451 | 911.5141 | 887.3998 | 901.2237 | 1178.6285 | 683.4406 | 629.867 | 646.7786 | 724.5081
789 | 796.8896 | 705.828 | 713.3683 | 792.3525 | 995.9451 | 1090.8368 | 941.466 | 924.5467 | 925.8148 | 1181.8867 | 690.3415 | 653.8299 | 672.4578 | 732.412
790 | 693.8974 | 735.4509 | 817.3326 | 1008.3458 | 1240.4773 | 983.6136 | 972.1744 | 1094.3003 | 895.328 | 1215.5099 | 773.9703 | 831.8731 | 748.4866 | 718.8092
791 | 796.0954 | 781.3543 | 742.2415 | 850.8499 | 1176.1952 | 1075.297 | 983.3772 | 870.6227 | 853.4111 | 1325.0219 | 776.3528 | 723.2401 | 693.0819 | 718.2818
792 | 843.6984 | 778.3244 | 768.4639 | 917.1753 | 1248.3709 | 1012.4375 | 1204.078 | 1056.8538 | 958.1523 | 1516.8394 | 729.9663 | 721.9972 | 715.7015 | 782.0834
793 | 200.5896 | 7.7636 | 79.1321 | 62.1186 | 479.3342 | 110.0362 | 61.9911 | 175.877 | 102.8654 | 757.1607 | -305.9526 | -139.3044 | -191.4573 | -65.4612
794 | 553.0164 | 426.9436 | 405.8948 | 635.6799 | 853.0519 | 485.9036 | 392.9811 | 588.568 | 901.5616 | 1005.9033 | 163.1748 | 312.1354 | 506.1266 | 754.1743
795 | 649.8628 | 488.6476 | 455.3779 | 635.0732 | 873.5904 | 656.0115 | 577.8764 | 764.475 | 961.5501 | 1074.1721 | 401.0307 | 462.6106 | 690.4251 | 851.7083
796 | 688.084 | 574.7969 | 508.0127 | 633.5316 | 890.6416 | 775.3234 | 659.4727 | 718.7962 | 830.7003 | 1118.5424 | 504.8519 | 477.3652 | 657.1593 | 851.4736
797 | 705.0481 | 573.1408 | 507.6668 | 568.5245 | 838.6898 | 858.0633 | 720.9414 | 743.5681 | 775.6308 | 1036.2875 | 546.232 | 471.6525 | 507.3726 | 703.8036
798 | 698.5809 | 580.6988 | 518.1821 | 549.4704 | 811.2524 | 999.5475 | 860.9357 | 829.6817 | 801.431 | 977.3809 | 670.8954 | 558.808 | 520.299 | 651.5501
799 | 800.8221 | 615.9292 | 533.9184 | 558.172 | 807.2116 | 1058.8486 | 868.2885 | 795.448 | 780.6958 | 926.6037 | 671.6821 | 542.1165 | 509.6526 | 610.2389
800 | 359.7537 | 493.9495 | 1125.7596 | 1068.9496 | 1035.3758 | -994.3552 | -9.7963 | 671.6954 | 1600.4424 | 1899.074 | 930.3359 | 1931.5977 | 1936.9921 | 1594.3319
801 | 979.0185 | 776.8 | 641.1374 | 777.6362 | 1151.5258 | 1076.912 | 785.67 | 681.4543 | 788.5953 | 903.6269 | 715.3261 | 535.6946 | 569.5956 | 692.067
802 | 772.5095 | 899.1711 | 1009.001 | 1323.8389 | 1620.597 | 983.4952 | 1102.1879 | 1171.7177 | 970.9955 | 1413.565 | 945.4206 | 943.239 | 819.2805 | 791.2472
803 | 899.8638 | 895.4985 | 1307.9429 | 1582.6633 | 1001.3617 | 1102.0171 | 995.1453 | 969.0836 | 891.2477 | 2068.1847 | 934.5728 | 686.3824 | 786.8917 | 1160.6826
804 | 920.0335 | 982.4639 | 966.0341 | 1194.2043 | 1605.2151 | 1082.201 | 1166.9624 | 1120.0465 | 1127.7352 | 2036.096 | 883.8978 | 821.62 | 803.1861 | 841.081
805 | 223.1556 | 30.7611 | 44.2714 | 28.1999 | 575.617 | 147.0827 | 28.7024 | 104.8246 | 159.0285 | 730.5753 | -251.8741 | -178.2566 | -30.8674 | -13.0008
806 | 534.088 | 441.9075 | 397.7609 | 671.3255 | 917.9108 | 472.9299 | 513.6967 | 853.1605 | 1121.6217 | 1039.2743 | 181.1662 | 426.1392 | 616.0158 | 811.8341
807 | 677.1436 | 539.7208 | 476.6994 | 659.4251 | 941.0489 | 645.1376 | 672.4474 | 950.3934 | 1099.3269 | 1121.9503 | 472.5458 | 615.9043 | 845.4576 | 900.378
808 | 722.3301 | 613.7763 | 556.9161 | 702.0801 | 998.7263 | 734.0524 | 642.6344 | 841.0751 | 903.9451 | 1216.1719 | 511.0601 | 570.2695 | 796.0816 | 951.1961
809 | 755.9021 | 611.3116 | 539.2828 | 615.9436 | 944.356 | 860.8112 | 714.0901 | 790.0051 | 822.222 | 1131.4536 | 552.5385 | 499.1743 | 558.6233 | 786.3555
810 | 753.8704 | 631.9003 | 545.0504 | 588.3905 | 919.9969 | 1026.3547 | 848.4183 | 831.1875 | 851.8299 | 1065.7718 | 703.863 | 563.0992 | 553.0741 | 725.7991
811 | 854.7916 | 660.9485 | 574.6033 | 617.6592 | 940.4403 | 1074.9327 | 867.3748 | 816.7423 | 834.8841 | 1019.8635 | 730.2262 | 565.7923 | 536.6733 | 670.8792
812 | 1526.0598 | 2300.0023 | 2117.7073 | 2716.4013 | 2972.3701 | -618.9494 | 44.6248 | 982.7292 | 1736.0566 | 2379.944 | 2631.5374 | 2638.2053 | 3005.3458 | 3470.7922
813 | 1092.1246 | 874.0725 | 713.049 | 867.8734 | 1363.7891 | 1076.2877 | 774.1186 | 731.5781 | 840.1839 | 955.4442 | 746.2477 | 606.7778 | 640.8163 | 749.5521
814 | 891.0018 | 1042.0394 | 1242.2551 | 1646.9005 | 1997.4744 | 1053.3581 | 1130.2982 | 1227.7817 | 1034.4398 | 1673.1847 | 1160.4981 | 986.4111 | 912.776 | 870.4768
815 | 968.7307 | 1040.8541 | 1785.8481 | 1999.0045 | 1163.8102 | 1123.601 | 1118.0727 | 896.3501 | 940.3125 | 2509.1288 | 1038.4957 | 754.4482 | 927.3409 | 1247.3051
816 | 1051.8424 | 1150.5485 | 1275.3689 | 1813.1821 | 675.2106 | 1153.1118 | 1236.8497 | 1103.0599 | 1092.8374 | 2458.63 | 1026.8762 | 881.9624 | 720.5609 | 1460.123
817 | 222.7032 | 51.0179 | 49.1877 | 43.5463 | 593.131 | 194.596 | 55.1146 | 71.4597 | 168.4767 | 631.8497 | -274.2381 | -133.1116 | -121.6137 | 61.4261
818 | 609.1463 | 498.7717 | 460.2206 | 746.4459 | 990.767 | 521.0533 | 639.3838 | 1084.9865 | 1298.8139 | 1078.1936 | 296.3183 | 554.174 | 762.8433 | 895.2029
819 | 713.4662 | 593.6984 | 514.2093 | 676.3953 | 1014.4003 | 673.4124 | 779.7051 | 1160.1285 | 1312.7036 | 1185.7795 | 568.0016 | 781.9106 | 1032.488 | 970.1373
820 | 782.3015 | 672.3707 | 607.2598 | 757.0173 | 1092.039 | 696.6784 | 628.8222 | 936.2281 | 962.0548 | 1278.8461 | 540.9036 | 668.7127 | 914.5055 | 1023.4964
821 | 805.8951 | 654.1133 | 554.0168 | 663.9476 | 1046.0452 | 872.3582 | 720.3807 | 816.9365 | 920.311 | 1208.4976 | 573.8496 | 524.2223 | 641.739 | 874.2886
822 | 835.9189 | 684.4713 | 594.2006 | 697.0145 | 1072.2125 | 975.5063 | 766.2559 | 804.6678 | 899.2658 | 1175.2737 | 681.3587 | 541.3262 | 595.8004 | 834.9682
823 | 931.1406 | 742.4793 | 665.4519 | 736.6877 | 1053.6095 | 1084.0768 | 871.5196 | 809.7313 | 831.8099 | 1103.9929 | 715.5637 | 581.271 | 559.2672 | 718.1314
824 | 1670.5888 | 1467.7407 | 1702.407 | 1589.0827 | 2488.9444 | -854.8084 | -1211.0442 | -1647.8959 | 615.9913 | 1817.7638 | 1989.6219 | 1658.7431 | 2182.2215 | 2301.7376
825 | 1150.3436 | 961.8746 | 786.5497 | 981.4999 | 1517.7771 | 1141.0574 | 847.9053 | 698.1409 | 818.5777 | 977.0758 | 741.9846 | 600.7729 | 631.2515 | 764.1415
826 | 1022.1049 | 1218.3538 | 1444.1049 | 1983.7567 | 2431.8135 | 1048.1417 | 1126.807 | 1243.3686 | 1099.8224 | 1915.8392 | 1325.4283 | 1060.0776 | 995.1879 | 950.4108
827 | 1077.2974 | 1202.4551 | 2201.2329 | 2411.1875 | 1289.7071 | 1147.2125 | 1170.5306 | 920.2208 | 1039.1912 | 2985.7506 | 1122.4492 | 824.5226 | 1013.0197 | 1336.2023
828 | 1218.2571 | 1285.6508 | 1495.5882 | 2245.7437 | 627.2357 | 1196.1897 | 1340.0469 | 1151.2873 | 1205.5084 | 2775.6071 | 1159.7128 | 920.8539 | 739.5351 | 1586.2547
829 | 74.2585 | 138.2588 | 3.3851 | 58.3048 | 534.0763 | 240.395 | 178.9783 | 87.8447 | 92.2411 | 568.3193 | -227.4287 | -9.055 | -78.2141 | 44.7711
830 | 669.9503 | 520.9801 | 486.5369 | 824.376 | 1063.1548 | 582.7779 | 823.4355 | 1264.8614 | 1351.0396 | 1103.1204 | 413.4324 | 704.2344 | 904.2525 | 956.4882
831 | 778.894 | 640.514 | 558.4612 | 755.6382 | 1123.7351 | 713.1728 | 871.0737 | 1284.0057 | 1418.2124 | 1257.58 | 655.5109 | 919.1744 | 1205.2125 | 1089.4071
832 | 839.141 | 732.4561 | 674.4821 | 820.5662 | 1193.7723 | 697.3302 | 669.7829 | 1041.7486 | 1070.6064 | 1352.6718 | 608.6111 | 794.3347 | 1066.9404 | 1113.0914
833 | 864.1334 | 701.7624 | 610.1635 | 774.0681 | 1177.9104 | 847.4688 | 690.8317 | 832.8066 | 956.6225 | 1284.7979 | 569.7526 | 560.8521 | 715.1698 | 980.4744
834 | 876.4821 | 748.674 | 639.5838 | 767.7324 | 1169.2773 | 1044.3004 | 771.0136 | 855.4888 | 955.4462 | 1243.4261 | 751.713 | 597.0872 | 648.3698 | 909.0215
835 | 964.4971 | 764.6676 | 679.0031 | 793.131 | 1173.4031 | 1108.4132 | 878.1448 | 806.6746 | 864.097 | 1167.5482 | 755.5725 | 600.3609 | 565.1736 | 781.2224
836 | 3486.375 | 6096.904 | 3403.8212 | 5206.9548 | 5395.6346 | 2546.6575 | 2118.4778 | 2273.4144 | 2336.5686 | 2047.1192 | 2839.4351 | 4768.7679 | 6427.5788 | 6240.7855
837 | 1294.7551 | 1083.6205 | 951.8884 | 1150.3765 | 1817.4849 | 1163.8397 | 829.2627 | 788.0008 | 896.5354 | 1175.8346 | 823.8589 | 695.0697 | 761.2501 | 861.945
838 | 1126.7249 | 1428.0746 | 1651.11 | 2287.9718 | 2844.9431 | 1056.0336 | 1178.089 | 1291.842 | 1142.0149 | 2118.5594 | 1489.5932 | 1187.598 | 1029.1666 | 1018.7906
839 | 1174.515 | 1351.3803 | 2590.1051 | 2821.3497 | 1406.7334 | 1197.4826 | 1223.1062 | 996.8599 | 1154.4254 | 3474.735 | 1174.7081 | 917.0201 | 1070.7541 | 1446.3827
840 | 1531.074 | 1490.4267 | 1206.1297 | 2910.5039 | 899.8432 | 1231.7161 | 1326.2439 | 1327.5195 | 1622.8613 | 3020.3041 | 1352.9622 | 1110.7364 | 903.9347 | 2097.3585
841 | -32.3744 | 360.0419 | -15.0571 | -19.0694 | -40.9798 | 146.7987 | 398.1488 | 123.6509 | 144.3444 | 18.1956 | 308.1337 | 45.7792 | -287.9896 | -286.0089 | -290.9948
842 | 386.6024 | 517.896 | 333.5662 | 287.4926 | 298.1884 | 517.2162 | 695.9589 | 449.6611 | 414.5817 | 468.5681 | 629.1189 | 470.052 | 127.0177 | 80.644 | 105.7026
843 | 404.3142 | 457.1413 | 305.5418 | 282.938 | 319.8094 | 490.104 | 705.2057 | 535.5768 | 479.0429 | 471.0785 | 581.0754 | 470.3905 | 228.437 | 174.3318 | 203.9232
844 | 429.8377 | 431.003 | 317.9189 | 310.3408 | 354.1083 | 502.3277 | 712.5705 | 572.0882 | 516.2719 | 505.4705 | 617.9525 | 462.7706 | 302.0821 | 260.1 | 296.1258
845 | 421.5168 | 413.8958 | 324.9542 | 316.1857 | 352.3898 | 482.2061 | 718.1021 | 591.2365 | 537.6206 | 510.8005 | 593.7245 | 460.228 | 340.8184 | 301.4263 | 325.0405
846 | 418.8437 | 405.1753 | 325.2486 | 317.1066 | 351.1011 | 474.1281 | 722.7591 | 599.334 | 545.4074 | 512.9323 | 587.2346 | 457.3525 | 352.4592 | 315.704 | 335.3718
847 | 404.9885 | 395.1636 | 318.066 | 306.829 | 335.816 | 446.1563 | 744.1908 | 616.9777 | 552.8801 | 507.6105 | 560.8216 | 468.171 | 366.566 | 323.9799 | 333.2359
848 | 409.7045 | 384.1464 | 323.6158 | 316.0495 | 343.7562 | 448.2916 | 749.2575 | 632.3927 | 567.1357 | 514.4598 | 569.0601 | 454.0159 | 379.1263 | 346.4413 | 353.9396
849 | 398.0406 | 374.1589 | 320.8778 | 311.5293 | 332.6244 | 424.08 | 780.0667 | 666.2964 | 582.6027 | 510.5986 | 545.779 | 459.6871 | 395.7795 | 360.9369 | 357.7098
850 | 386.3033 | 364.2513 | 326.5353 | 310.4776 | 324.6494 | 415.6751 | 810.8578 | 740.3615 | 608.3856 | 504.7551 | 522.9101 | 459.6929 | 422.5518 | 378.6765 | 363.5287
851 | 387.098 | 348.6224 | 329.2211 | 301.4169 | 313.7882 | 409.5937 | 842.9144 | 805.0235 | 616.6034 | 492.6983 | 545.5734 | 463.3811 | 446.5605 | 377.173 | 349.1094
852 | 399.5906 | 341.1809 | 330.9413 | 294.9542 | 302.3053 | 391.5279 | 875.2737 | 781.199 | 615.1495 | 501.6838 | 567.6206 | 466.378 | 450.4951 | 371.6245 | 346.9435
853 | 124.1293 | 376.5609 | 65.7519 | 97.4996 | -2.8823 | 352.6667 | 489.5253 | 209.1401 | 241.3733 | 228.367 | 447.7552 | 62.5403 | -285.1726 | -284.6635 | -288.6563
854 | 629.8111 | 706.2864 | 457.4798 | 368.7511 | 408.4764 | 789.0908 | 920.0333 | 614.3588 | 549.7298 | 663.7228 | 949.3475 | 642.3639 | 203.8383 | 133.2649 | 181.7789
855 | 583.3348 | 505.0631 | 359.2361 | 364.9051 | 382.1652 | 557.7257 | 758.39 | 604.799 | 770.992 | 923.4522 | 894.751 | 467.9619 | 300.8486 | 415.1572 | 486.3117
856 | 616.1309 | 631.8616 | 474.6967 | 470.7455 | 546.2536 | 782.3068 | 913.8188 | 742.9472 | 690.904 | 698.1332 | 917.4799 | 615.5733 | 437.0979 | 401.429 | 450.4793
857 | 608.6245 | 621.8603 | 504.5892 | 500.3813 | 561.0737 | 772.4771 | 914.4897 | 758.3673 | 708.4505 | 696.7877 | 896.3784 | 601.0317 | 483.6062 | 452.4833 | 489.9343
858 | 617.5609 | 612.113 | 508.7028 | 507.0449 | 566.6378 | 774.008 | 912.3869 | 760.5869 | 714.3218 | 705.9788 | 905.913 | 589.9471 | 492.3045 | 470.8573 | 510.9945
859 | 383.8599 | 487.2426 | 1630.5559 | 1337.8303 | 1253.7004 | 1263.7652 | 693.405 | 1299.4567 | 1872.1533 | 1601.673 | -228.6349 | 600.1369 | 1419.7559 | 1307.9234 | 257.1442
860 | 628.3863 | 593.4261 | 517.0445 | 519.14 | 574.8778 | 764.127 | 921.3273 | 783.2515 | 748.6837 | 727.725 | 916.6998 | 577.5257 | 518.9471 | 508.7885 | 539.6824
861 | 618.2289 | 689.0343 | 533.3457 | 502.3801 | 528.8853 | 673.8231 | 950.1209 | 709.417 | 602.4742 | 750.6334 | 895.1042 | 704.833 | 449.6933 | 428.175 | 577.7021
862 | 639.8232 | 598.9969 | 536.1199 | 540.3016 | 566.1031 | 747.4107 | 943.637 | 914.1878 | 823.1919 | 747.2912 | 879.2987 | 570.5921 | 558.9443 | 575.7105 | 582.9089
863 | 685.1674 | 601.2546 | 554.78 | 539.5671 | 588.0008 | 832.3666 | 919.0333 | 1025.5899 | 855.5205 | 751.6598 | 971.8351 | 592.6811 | 584.8099 | 570.1185 | 581.6107
864 | 752.8975 | 578.5129 | 563.2944 | 536.8178 | 591.7686 | 849.2722 | 939.2719 | 1039.598 | 878.1495 | 782.2997 | 1085.2803 | 617.2637 | 614.422 | 565.5932 | 579.6004
865 | 192.9598 | 426.5979 | 226.051 | 283.1992 | 218.7145 | 513.2307 | 381.9589 | 423.8786 | 531.2613 | 629.226 | 555.2981 | 172.8384 | -288.7049 | -279.5232 | -290.8028
866 | 888.8887 | 779.5523 | 524.3163 | 439.3783 | 536.9156 | 1024.9776 | 1073.8476 | 690.6312 | 673.1555 | 879.6911 | 1236.3714 | 727.3607 | 241.5165 | 201.4694 | 316.7528
867 | 760.1831 | 599.5344 | 483.9996 | 484.4984 | 581.0982 | 846.2305 | 628.2546 | 523.159 | 622.4054 | 784.6197 | 997.8765 | 382.1026 | 301.2773 | 394.4735 | 614.4021
868 | 746.534 | 620.5299 | 519.8268 | 507.7208 | 580.9057 | 797.9249 | 762.1379 | 655.2538 | 626.718 | 713.2851 | 1018.6092 | 514.8149 | 415.3693 | 431.79 | 614.8371
869 | 761.1291 | 783.9733 | 636.7325 | 635.1331 | 724.2116 | 1000.6168 | 1074.425 | 881.1693 | 811.1506 | 837.3483 | 1175.9223 | 707.8082 | 595.9199 | 569.5366 | 618.1645
870 | 647.9173 | 644.6235 | 514.2765 | 487.6412 | 524.7712 | 732.1525 | 996.3432 | 817.7405 | 785.0281 | 766.5236 | 936.4933 | 647.9829 | 556.8018 | 504.1728 | 532.6951
871 | 2473.3561 | 1415.9719 | 2205.6232 | 2080.2012 | 1698.8669 | 1218.5235 | 753.5998 | 2616.8441 | 2723.1822 | 1594.1946 | 3080.1236 | 1427.7086 | 2802.5116 | 2607.0884 | 1006.5796
872 | 797.2938 | 769.4129 | 670.5482 | 673.2793 | 753.3348 | 1005.4136 | 1073.8182 | 898.4809 | 879.9879 | 899.4377 | 1206.3457 | 685.2604 | 629.5839 | 629.425 | 665.2405
873 | 651.4655 | 826.1522 | 647.9684 | 567.8704 | 664.8658 | 933.8162 | 1072.7401 | 820.0363 | 727.7634 | 719.9317 | 784.1864 | 696.4049 | 567.1405 | 493.0542 | 546.0039
874 | 853.3635 | 804.9779 | 716.9072 | 716.0562 | 746.4804 | 1013.0465 | 1083.3628 | 1033.0444 | 955.8514 | 932.48 | 1185.9006 | 682.6562 | 672.3428 | 733.8839 | 716.0582
875 | 937.8545 | 844.7346 | 754.9351 | 741.6082 | 799.702 | 1176.3996 | 1007.2918 | 1156.969 | 1011.8773 | 922.3914 | 1360.19 | 727.0318 | 688.4747 | 702.9634 | 751.5987
876 | 1075.0233 | 811.7812 | 770.5644 | 742.9337 | 835.9767 | 1236.4824 | 992.9848 | 1184.5786 | 1055.1226 | 983.076 | 1575.314 | 751.9555 | 759.1142 | 705.6671 | 751.4845
877 | 268.7808 | 521.3715 | 364.3765 | 428.2469 | 308.1282 | 634.9062 | 535.9149 | 551.8671 | 682.9056 | 639.0635 | 909.0034 | 239.5062 | -281.829 | -249.793 | -280.504
878 | 801.1634 | 438.8549 | 354.8133 | 285.0453 | 530.1649 | 946.9657 | 504.5413 | 609.7874 | 978.1644 | 1113.7406 | 1013.3408 | 224.8407 | 344.7772 | 550.729 | 636.873
879 | 858.011 | 624.1145 | 557.3574 | 562.1725 | 679.5004 | 973.5573 | 599.3739 | 543.5451 | 715.3914 | 911.8909 | 1111.7268 | 384.9079 | 399.9184 | 545.198 | 781.1809
880 | 799.3862 | 654.3701 | 591.4498 | 600.7492 | 661.8425 | 893.5699 | 715.1874 | 595.4067 | 684.0324 | 825.4491 | 1113.8321 | 510.4722 | 466.8137 | 538.53 | 782.0868
881 | 773.1457 | 685.0676 | 590.7395 | 561.8161 | 620.2518 | 873.7115 | 932.1131 | 744.3408 | 748.624 | 826.8903 | 1106.6561 | 635.9348 | 544.3551 | 515.387 | 632.2399
882 | 706.2674 | 701.5366 | 561.8467 | 539.0433 | 596.4153 | 857.1477 | 1020.697 | 847.218 | 809.2309 | 827.6779 | 1033.2376 | 657.6442 | 600.8546 | 550.9107 | 572.3376
883 | 662.5713 | 774.8098 | 594.4392 | 549.7484 | 606.6826 | 875.0095 | 1053.0704 | 863.4893 | 844.6837 | 816.0026 | 991.1527 | 665.3643 | 607.5482 | 555.8031 | 556.3467
884 | 614.7255 | 870.3643 | 646.337 | 537.2465 | 647.2055 | 930.7005 | 1170.68 | 961.7991 | 795.8451 | 745.6346 | 831.3678 | 763.8533 | 664.5307 | 508.3156 | 524.5352
885 | 718.7302 | 937.296 | 744.3499 | 652.3479 | 796.567 | 1162.8464 | 1093.3848 | 838.2335 | 807.9309 | 789.0383 | 860.3754 | 690.5051 | 600.3332 | 556.079 | 618.9523
886 | 840.9245 | 929.1868 | 875.3398 | 800.4965 | 796.8655 | 1173.7652 | 1076.7312 | 991.4076 | 922.4131 | 881.5314 | 1152.2009 | 853.0894 | 787.1854 | 751.481 | 760.5838
887 | 1186.1176 | 921.3448 | 943.6217 | 886.5266 | 979.251 | 1497.6793 | 1115.0269 | 1060.6448 | 960.3469 | 996.4174 | 1788.1925 | 839.2876 | 830.6444 | 802.847 | 808.2517
888 | 2004.7842 | 993.3668 | 947.8673 | 1384.2338 | 1622.5867 | 874.3434 | 1024.1197 | 1404.7625 | 1117.5336 | 1259.854 | 1892.856 | 1200.4388 | 944.3438 | 863.0224 | 829.1094
889 | 496.8968 | 645.2457 | 484.3935 | 566.0957 | 431.6582 | 1098.692 | 764.272 | 657.684 | 863.9476 | 835.1286 | 838.0651 | 334.8366 | -255.1174 | -207.5617 | -258.8628
890 | 861.8224 | 401.812 | 328.2921 | 346.4242 | 620.9486 | 1046.0455 | 640.8808 | 885.7196 | 1162.3795 | 1202.0015 | 1068.8183 | 321.8166 | 536.3587 | 720.4227 | 736.098
891 | 962.028 | 670.9861 | 646.7906 | 670.4505 | 788.8483 | 1086.1336 | 609.0039 | 590.4759 | 787.1453 | 1036.5133 | 1223.3065 | 439.0677 | 523.0217 | 692.6699 | 929.2846
892 | 881.8404 | 694.4553 | 648.6778 | 679.5171 | 765.2328 | 1020.1266 | 645.4693 | 499.8025 | 742.4135 | 914.3628 | 1194.0726 | 506.1123 | 501.6646 | 641.2809 | 873.1487
893 | 832.0374 | 745.529 | 643.4778 | 621.7166 | 703.0522 | 995.0327 | 942.0655 | 739.7316 | 770.0969 | 910.864 | 1196.9418 | 669.3693 | 588.8066 | 571.8197 | 683.7523
894 | 764.7126 | 769.4485 | 626.476 | 598.5081 | 706.9035 | 1008.6139 | 1015.6639 | 840.2811 | 824.2872 | 865.3341 | 1119.6107 | 681.1325 | 625.2791 | 577.7737 | 597.7051
895 | 4118.5573 | 2636.1716 | 4796.6967 | 4783.8896 | 4669.6573 | 2001.1135 | 1256.4245 | 4014.3012 | 4015.4806 | 3474.2596 | 840.8432 | 4901.3126 | 6656.7911 | 6760.0828 | 6501.7882
896 | 644.024 | 977.0978 | 731.2944 | 619.4467 | 737.7604 | 1081.4809 | 1164.7508 | 970.6053 | 825.6476 | 787.3461 | 899.7888 | 748.9569 | 670.576 | 552.0504 | 570.3754
897 | 767.5569 | 1031.6801 | 849.951 | 764.5637 | 906.0375 | 1381.8315 | 1044.2604 | 764.6677 | 853.5567 | 851.2356 | 934.2268 | 727.6156 | 596.7981 | 609.6171 | 693.5609
898 | 3983.7393 | 741.9856 | 1313.744 | 1700.2894 | 2747.6983 | 3362.9614 | -448.6609 | 1490.2397 | 1268.3392 | 1501.8624 | 4020.459 | 879.4121 | 2721.6327 | 2315.7434 | 3297.9078
899 | 1710.8942 | 945.7588 | 1151.0591 | 2021.5539 | 1917.0142 | 1366.5132 | 1056.9457 | 1267.7187 | 1137.5166 | 1178.7269 | 2732.4258 | 1319.0479 | 968.1505 | 978.7192 | 951.821
900 | 2339.2282 | 1074.2451 | 1116.8369 | 1889.1715 | 2151.1069 | 1064.1774 | 1069.3472 | 1425.8738 | 1242.1341 | 1442.2598 | 2600.9561 | 1365.1513 | 966.35 | 975.128 | 898.0398
901 | 689.9984 | 762.9552 | 628.515 | 709.7104 | 524.4967 | 802.6534 | 922.8523 | 833.5238 | 1020.7234 | 942.4687 | 1285.0482 | 407.9167 | -198.6613 | -155.4883 | -190.9318
902 | 908.5192 | 396.9228 | 326.0533 | 396.7689 | 710.5507 | 1131.2557 | 790.8669 | 1062.1607 | 1222.9992 | 1264.1697 | 1092.8858 | 509.613 | 722.2043 | 841.3641 | 837.6808
903 | 1072.3387 | 721.2652 | 708.1867 | 752.8506 | 901.2401 | 1195.8492 | 624.27 | 726.1204 | 1084.1583 | 1281.3009 | 1324.7898 | 522.1795 | 698.4993 | 895.0974 | 1098.1365
904 | 985.0642 | 748.7642 | 687.1101 | 757.8185 | 863.4476 | 1138.058 | 612.2848 | 493.1282 | 897.6769 | 1109.5006 | 1315.2378 | 532.9208 | 558.9014 | 813.6254 | 977.2851
905 | 892.4938 | 797.7566 | 684.9911 | 675.9383 | 789.6253 | 1112.8723 | 966.1286 | 749.2269 | 770.2681 | 962.5285 | 1274.4121 | 708.1472 | 632.2719 | 607.9854 | 705.594
906 | 819.4061 | 827.8365 | 686.0747 | 660.3086 | 800.355 | 1137.3671 | 1039.8142 | 853.6492 | 836.4982 | 895.4716 | 1206.2334 | 723.5071 | 653.0046 | 593.0409 | 615.3738
907 | 3468.4235 | 2314.0765 | 3564.2952 | 6169.3275 | 6508.2398 | 3467.2094 | 188.7793 | -303.8903 | -212.038 | -2531.3077 | 89.2567 | 791.8295 | 3646.5468 | 8272.9724 | 6840.6087
908 | 669.6188 | 1065.5867 | 828.498 | 733.6603 | 853.0797 | 1247.8547 | 1162.2775 | 947.3781 | 841.9968 | 814.8776 | 986.2566 | 702.0516 | 647.9973 | 587.053 | 614.0127
909 | 820.2005 | 1139.5091 | 960.5671 | 859.9648 | 1074.8309 | 1619.1368 | 1067.4532 | 776.441 | 875.6866 | 905.0449 | 1071.0997 | 705.1272 | 666.9887 | 684.4455 | 770.4908
910 | 1160.1146 | 2821.3872 | 3843.8034 | 2944.242 | 1248.2569 | 770.6316 | 125.7539 | 1552.8807 | 2158.0057 | 3083.3043 | 2036.387 | 717.5004 | 2432.203 | 3933.4219 | 2135.9268
911 | 2228.1612 | 1046.614 | 1338.0178 | 2422.4896 | 2242.9922 | 1573.5158 | 1122.9501 | 1290.655 | 1192.8779 | 1290.3767 | 3217.6346 | 1475.6271 | 1023.1405 | 1046.0903 | 1002.7966
912 | 3048.4135 | 1283.2695 | 1244.755 | 2352.9095 | 2582.713 | 859.4057 | 1196.1965 | 1456.6765 | 1320.2925 | 1803.99 | 2474.0089 | 1547.7524 | 992.0757 | 1081.7683 | 1025.7345
913 | 792.7538 | 866.4051 | 727.3992 | 899.6023 | 634.7681 | 1288.1157 | 1000.8954 | 942.3433 | 1114.8781 | 1167.2469 | 1009.5594 | 461.586 | -175.6962 | -101.1805 | -114.8942
914 | 995.156 | 469.1685 | 357.0234 | 446.0605 | 837.5175 | 1264.4306 | 905.9624 | 1205.5593 | 1351.1872 | 1402.623 | 1193.772 | 661.1091 | 892.7522 | 989.9992 | 965.4139
915 | 1156.143 | 862.0589 | 843.3635 | 874.914 | 1102.8458 | 1401.3789 | 638.1759 | 735.0277 | 1022.5821 | 1324.8001 | 1400.1284 | 615.4642 | 801.1122 | 979.7957 | 1245.3283
916 | 1108.9866 | 863.6144 | 770.4173 | 858.8948 | 1058.6795 | 1324.814 | 604.7551 | 412.6027 | 866.5561 | 1134.5093 | 1423.6706 | 617.5684 | 608.9285 | 922.37 | 1112.0786
917 | 960.849 | 924.0453 | 793.2836 | 782.318 | 942.9228 | 1274.2254 | 948.4988 | 697.1667 | 753.8723 | 966.5383 | 1335.1226 | 732.158 | 646.6763 | 654.1358 | 771.2595
918 | 901.525 | 866.9647 | 750.9292 | 742.472 | 879.0258 | 1226.65 | 1068.5646 | 891.4472 | 837.6949 | 941.5028 | 1286.0543 | 731.9101 | 699.8759 | 620.2036 | 670.0415
919 | 1584.0576 | 1055.8227 | 2121.6343 | 2854.4079 | 318.1198 | -1066.9862 | 887.5304 | 751.556 | 1727.688 | 1927.1588 | 3497.208 | 2483.545 | 2204.4532 | 799.3435 | 27770.0549
920 | 746.0989 | 1089.0346 | 890.8736 | 831.5318 | 985.53 | 1467.263 | 1168.0161 | 863.8631 | 791.4459 | 834.0682 | 1007.4891 | 713.588 | 656.8319 | 609.8283 | 668.7662
921 | 958.9967 | 1314.5654 | 1124.6148 | 1025.9159 | 1338.2068 | 1930.2477 | 1210.5933 | 916.4419 | 822.3264 | 914.3846 | 1298.3039 | 807.0606 | 804.8814 | 743.5073 | 837.2562
922 | 2938.8595 | 3401.2397 | 2459.0895 | 2707.696 | 3826.5953 | 2827.6268 | -2455.8487 | -2686.0091 | -1035.7959 | 289.056 | 1445.9302 | -763.625 | -11.589 | 416.9337 | 3604.3042
923 | 2913.7733 | 1129.1394 | 1610.9407 | 2816.4926 | 2512.3866 | 1886.5438 | 1149.3496 | 1267.2363 | 1206.8859 | 1358.6172 | 3723.3735 | 1581.5229 | 1061.5304 | 1133.5743 | 1079.3965
924 | 3631.6033 | 1344.0874 | 1589.8459 | 2826.3315 | 3059.2329 | 1151.5897 | 1168.235 | 1428.9789 | 1336.8947 | 1834.7977 | 3372.6278 | 1679.2104 | 1024.0182 | 1161.3325 | 1034.4322
925 | 64.059 | 99.643 | 361.5251 | 202.42 | 216.2745 | 504.4648 | 300.3286 | 220.4847 | 159.2718 | 330.9448 | 59.5699 | 93.4287 | 169.165 | 71.6699
926 | 293.9168 | 308.9837 | 454.956 | 371.2908 | 478.6776 | 708.5645 | 476.8169 | 441.1988 | 453.052 | 544.403 | 329.9597 | 362.363 | 480.3591 | 301.6036
927 | 326.2759 | 327.4747 | 420.5174 | 388.2122 | 503.0981 | 745.3803 | 580.9664 | 509.7654 | 488.9374 | 532.9654 | 369.1753 | 373.6679 | 463.2558 | 342.4823
928 | 339.4437 | 339.6054 | 403.8426 | 400.7327 | 523.2938 | 788.0728 | 627.2922 | 551.1103 | 506.4866 | 527.7877 | 390.9781 | 375.9 | 443.7269 | 352.9774
929 | 340.0918 | 343.0866 | 392.7806 | 407.8636 | 537.7366 | 831.8165 | 655.3345 | 566.912 | 507.2937 | 510.0807 | 390.7325 | 367.399 | 416.6895 | 345.5025
930 | 339.3029 | 343.8297 | 384.8475 | 410.7713 | 545.1113 | 854.0122 | 667.0658 | 570.1085 | 506.0988 | 497.5284 | 387.2664 | 361.8317 | 404.9136 | 340.6693
931 | 338.008 | 343.7154 | 380.7599 | 413.7278 | 553.119 | 873.9921 | 677.0576 | 571.6158 | 502.7127 | 482.9517 | 382.06 | 355.2312 | 396.1655 | 336.4583
932 | 330.9527 | 341.0594 | 373.555 | 423.8695 | 572.8399 | 916.9267 | 687.8357 | 570.3508 | 487.2344 | 458.4408 | 368.3522 | 339.8253 | 385.777 | 329.7721
933 | 319.1588 | 336.1314 | 367.7835 | 440.2248 | 600.556 | 947.8383 | 690.2902 | 571.7606 | 481.7241 | 454.43 | 354.0598 | 322.5293 | 371.7641 | 317.6254
934 | 296.625 | 324.5194 | 355.3931 | 453.8157 | 633.6586 | 1056.8803 | 818.1189 | 643.2496 | 514.022 | 456.8809 | 330.2475 | 289.5811 | 337.793 | 291.439
935 | 268.988 | 358.9751 | 503.3245 | 686.6321 | 936.993 | 1647.9276 | 856.7278 | 607.8751 | 413.3695 | 291.0692 | 254.8843 | 226.2576 | 192.5347 | 214.7064
936 | 409.8535 | 389.9259 | 514.8474 | 604.8293 | 739.8129 | 2162.602 | 572.52 | 271.1233 | 225.0732 | 208.5509 | 387.3302 | 386.8388 | 203.2808 | 227.64
937 | 222.6142 | 179.3934 | 451.7046 | 264.6601 | 358.3458 | 682.863 | 405.0078 | 383.814 | 381.2595 | 558.9742 | 224.0179 | 193.7177 | 453.0057 | 129.4976
938 | 409.4913 | 479.3859 | 683.9212 | 489.3599 | 670.1453 | 954.5151 | 720.4496 | 662.0493 | 666.5523 | 734.6893 | 412.9606 | 545.186 | 754.4678 | 439.2477
939 | 521.7917 | 531.9029 | 628.7263 | 524.987 | 683.1117 | 955.5065 | 763.4315 | 654.6214 | 680.0689 | 774.2491 | 551.7075 | 591.0561 | 763.1199 | 567.1522
940 | 558.6349 | 553.3842 | 604.571 | 541.6031 | 682.6002 | 995.2566 | 837.5271 | 759.9925 | 720.9542 | 796.0006 | 597.4777 | 593.2606 | 747.9273 | 587.9678
941 | 569.6254 | 562.9219 | 594.9767 | 554.1672 | 685.3216 | 1046.4544 | 875.0846 | 794.0732 | 744.3665 | 798.3727 | 604.8213 | 583.9978 | 724.5886 | 584.3043
942 | 568.2189 | 571.9508 | 591.6018 | 568.8175 | 697.0451 | 1074.8246 | 900.1289 | 815.7973 | 742.0405 | 784.8761 | 594.7038 | 573.0098 | 702.5399 | 577.2947
943 | 572.992 | 580.8717 | 594.4929 | 575.7097 | 704.4237 | 1097.7778 | 922.0623 | 826.9371 | 746.2717 | 771.9011 | 589.9373 | 568.0846 | 690.2315 | 576.1
944 | 593.1709 | 584.6967 | 604.6158 | 556.4719 | 697.4093 | 1141.4458 | 947.3313 | 831.4491 | 762.5138 | 744.3807 | 619.9424 | 581.2364 | 716.8274 | 595.512
945 | 598.7003 | 596.3269 | 604.2771 | 562.3328 | 720.7427 | 1188.7065 | 948.0115 | 839.9741 | 772.8286 | 771.5666 | 607.9609 | 567.3539 | 748.521 | 621.9096
946 | 593.9544 | 595.5899 | 602.2974 | 613.3776 | 773.3885 | 1426.3293 | 1215.2114 | 1061.5069 | 924.088 | 889.0072 | 602.0175 | 541.0197 | 757.3937 | 627.2758
947 | 435.3426 | 514.2171 | 895.6505 | 1239.3432 | 1915.6887 | 2427.8014 | 1355.8811 | 1111.0756 | 844.6189 | 649.6397 | 477.2391 | 400.439 | 446.4252 | 396.6781
948 | 446.473 | 813.1541 | 1130.4441 | 914.8128 | 968.2444 | 3269.4814 | 1335.6241 | 485.3445 | 316.57 | 247.7812 | 433.7783 | 432.6643 | 236.7824 | 274.5206
949 | 325.6714 | 326.776 | 494.7185 | 369.7376 | 435.3896 | 603.2483 | 650.0665 | 640.4119 | 814.6776 | 685.2768 | 351.09 | 346.5189 | 580.1089 | 219.0071
950 | 561.5972 | 645.3749 | 818.9758 | 597.6419 | 826.5689 | 1117.9369 | 761.2189 | 558.225 | 712.468 | 1053.1182 | 628.9474 | 747.4746 | 1018.9397 | 631.4548
951 | 667.0725 | 680.105 | 744.4749 | 620.1312 | 825.7433 | 1124.1099 | 932.3075 | 829.8223 | 840.2961 | 1022.5149 | 686.292 | 764.7098 | 987.917 | 743.4507
952 | 728.8664 | 728.5268 | 767.3306 | 671.0845 | 825.7914 | 1158.6164 | 996.231 | 915.2525 | 873.8577 | 1034.5928 | 722.039 | 754.8589 | 988.2126 | 775.3762
953 | 773.895 | 739.4908 | 774.6605 | 706.7509 | 929.0503 | 1130.9784 | 903.8434 | 963.0695 | 901.2655 | 1034.2598 | 729.9393 | 823.2768 | 926.0041 | 728.9115
954 | 742.9411 | 760.8552 | 781.8072 | 711.9544 | 837.7577 | 1235.2696 | 1056.5659 | 974.2882 | 928.7249 | 1008.4758 | 725.9637 | 739.6776 | 946.7393 | 773.9913
955 | 752.2999 | 772.1626 | 792.8698 | 722.0692 | 841.8972 | 1255.4472 | 1082.7207 | 982.6314 | 940.344 | 986.0094 | 734.753 | 736.9127 | 934.8376 | 769.6123
956 | 803.1702 | 811.8921 | 819.9302 | 729.1989 | 832.1682 | 1297.2737 | 1141.2793 | 1021.8809 | 929.337 | 971.8981 | 743.7766 | 732.7375 | 965.8263 | 806.9129
957 | 846.7823 | 832.3858 | 839.5376 | 679.0848 | 816.5357 | 1342.1873 | 1150.0029 | 1028.6103 | 1003.4301 | 1036.8631 | 804.3346 | 753.7469 | 1065.1164 | 882.0424
958 | 904.9562 | 871.0706 | 824.5512 | 688.7801 | 890.8388 | 2114.374 | 1671.9675 | 1441.6135 | 1296.8623 | 1321.3086 | 822.271 | 765.041 | 1170.1863 | 966.2567
959 | 9931.1688 | 9931.2837 | 9932.1014 | 9029.8377 | 9041.8049 | 10054.4125 | 9936.8025 | 9930.7583 | 10041.0708 | 9929.8549 | 9027.8654 | 9027.9144 | 9930.0215 | 9930.3417
960 | 759.3523 | 1074.8403 | 1587.2685 | 1099.1651 | 1118.8413 | 4159.2532 | 2157.9931 | 1077.5787 | 592.1022 | 393.3047 | 568.9464 | 548.6533 | 376.1178 | 462.2104
961 | 415.651 | 431.1225 | 571.0261 | 447.1853 | 499.181 | 767.994 | 759.9975 | 760.1893 | 796.1172 | 1065.0567 | 458.5127 | 455.5476 | 687.2507 | 446.0637
962 | 531.4758 | 612.2857 | 665.6035 | 424.8625 | 349.4354 | 665.221 | 453.8683 | 523.7336 | 744.9877 | 965.3763 | 768.154 | 836.4228 | 890.691 | 661.1426
963 | 634.5002 | 652.6499 | 752.3115 | 524.1287 | 621.435 | 850.9974 | 663.1532 | 705.2303 | 712.0151 | 807.0212 | 611.1985 | 697.0321 | 881.7065 | 672.0582
964 | 629.8004 | 723.7687 | 864.6079 | 588.3477 | 767.0194 | 1066.902 | 867.6966 | 806.267 | 779.2062 | 828.6062 | 565.4592 | 560.4718 | 788.73 | 586.8108
965 | 791.6511 | 871.8414 | 990.1141 | 650.3461 | 783.1158 | 1127.1284 | 843.5508 | 689.2931 | 661.2532 | 647.8448 | 576.6129 | 580.0147 | 976.3873 | 709.4452
966 | 885.7984 | 994.3308 | 1048.6323 | 816.9369 | 820.278 | 894.293 | 592.2767 | 594.2759 | 633.0242 | 740.8696 | 637.5251 | 622.8253 | 1094.4736 | 814.8916
967 | 1078.4523 | 1011.6165 | 886.9566 | 543.8438 | 650.6119 | 827.4428 | 848.8301 | 757.3373 | 775.2697 | 848.1124 | 695.3539 | 739.7721 | 1309.2995 | 1009.8617
968 | 1001.3236 | 956.2932 | 841.0266 | 726.3971 | 1110.8066 | 1219.0799 | 1186.031 | 1287.2157 | 1188.7218 | 1362.4718 | 909.0769 | 838.9548 | 1641.8002 | 1201.9054
969 | 1045.0935 | 1032.666 | 1043.1591 | 797.2419 | 911.7152 | 1075.511 | 1034.9383 | 1142.1768 | 1163.6589 | 1334.8224 | 859.4379 | 820.4275 | 1348.2744 | 1095.7759
970 | 1299.8616 | 1405.4247 | 1335.4518 | 1265.0866 | 1122.0435 | 2360.4329 | 2003.3215 | 1845.0142 | 2018.7675 | 1436.5335 | 1720.0907 | 408.3109 | 700.7758 | 924.8793
971 | 9920.8549 | 9920.8738 | 9921.4441 | 9020.3224 | 9043.024 | 10139.9321 | 9929.6356 | 9920.2449 | 10030.252 | 9918.8926 | 9017.3436 | 9017.5002 | 9919.1507 | 9919.7922
972 | 786.9497 | 1106.6933 | 2020.7072 | 1245.1155 | 1207.0449 | 4962.1123 | 2981.5795 | 1438.9884 | 785.1478 | 456.4683 | 598.3421 | 576.5272 | 422.0609 | 499.7456
973 | 582.3485 | 587.3901 | 671.6991 | 552.898 | 676.4208 | 1013.8776 | 937.7203 | 956.9628 | 1020.6958 | 976.5874 | 939.2095 | 633.5796 | 868.6533 | 641.5358
974 | 606.8103 | 695.693 | 736.8581 | 498.9241 | 391.5371 | 681.7034 | 457.7043 | 557.8641 | 813.3358 | 1084.4312 | 923.9276 | 984.1572 | 1024.0843 | 783.6803
975 | 732.3372 | 706.289 | 850.1329 | 573.9865 | 629.258 | 852.1768 | 681.4685 | 702.8479 | 678.4367 | 872.8166 | 650.4762 | 779.0932 | 998.0857 | 787.0193
976 | 711.1526 | 820.1756 | 993.3494 | 623.653 | 808.1656 | 1083.6769 | 894.6067 | 886.0578 | 857.4334 | 861.1573 | 575.288 | 599.9664 | 898.4953 | 652.2269
977 | 926.7883 | 1021.8447 | 1109.6625 | 695.0775 | 841.321 | 1152.7176 | 841.5461 | 688.2384 | 671.7462 | 692.1185 | 612.3636 | 638.6449 | 1155.8035 | 836.468
978 | 986.8304 | 1181.4509 | 1206.4949 | 863.2891 | 914.648 | 1011.1394 | 595.3879 | 563.7336 | 681.176 | 781.4769 | 669.4117 | 665.5198 | 1292.255 | 923.9593
979 | 1129.3778 | 1105.6786 | 947.8923 | 585.7616 | 564.5335 | 1012.3255 | 1145.6119 | 967.9519 | 995.2701 | 1175.6472 | 951.0673 | 791.844 | 1677.1238 | 1242.6203
980 | 1150.2666 | 1134.6997 | 1032.6234 | 864.7606 | 1166.6286 | 1264.2183 | 1204.2072 | 1361.8732 | 1357.9867 | 1724.4731 | 1263.324 | 994.2111 | 2007.4591 | 1380.0091
981 | 601.8247 | 939.6164 | 509.0046 | 934.3215 | -421.6327 | -99.5432 | 255.5512 | 1604.959 | 2477.5431 | 4239.6488 | 2289.3738 | 2374.5132 | 3600.1715 | 1988.2552
982 | 1560.1664 | 1681.3454 | 1584.831 | 1493.6112 | 1203.2473 | 2420.9895 | 2270.0074 | 2139.3525 | 2453.2919 | 1944.0044 | 2600.4026 | 704.1234 | 806.7829 | 1119.2569
983 | -1702.266 | -1653.0586 | -1770.7118 | -3370.2572 | -3462.4644 | -3519.8538 | -1668.334 | -1704.6457 | -1465.8187 | -1774.5681 | -3384.1437 | -3386.0645 | -1773.6318 | -1653.8254
984 | 655.2889 | 1009.8378 | 2398.5005 | 1350.51 | 1284.3429 | 5688.2521 | 3606.9811 | 1794.8194 | 939.7642 | 422.1989 | 517.9412 | 519.2215 | 353.6132 | 441.8287
985 | 733.0978 | 741.8264 | 771.2572 | 645.2609 | 1079.2657 | 1068.528 | 1141.4456 | 1151.533 | 1177.4544 | 1002.5988 | 944.074 | 941.1587 | 1351.0049 | 792.828
986 | 4591.3864 | 4409.23 | 2670.7311 | 3690.4365 | 3251.7754 | 1910.2835 | 4052.2276 | 3970.9582 | 3916.3424 | 3699.0264 | 4170.7459 | 4143.6589 | 3375.0568 | 4392.2726
987 | -291.6084 | -290.0848 | -1276.0642 | -274.7264 | -278.3293 | -1422.9574 | -488.5871 | -447.9839 | -376.504 | -1290.3445 | -259.4812 | -261.8252 | -1263.0185 | -292.941
988 | 769.8003 | 899.6184 | 1088.8398 | 671.2945 | 859.5027 | 1133.2865 | 964.9387 | 954.7447 | 893.6015 | 873.5148 | 570.9842 | 638.6253 | 1048.1503 | 739.2473
989 | 1054.7927 | 1224.7663 | 1277.4979 | 738.3427 | 871.0589 | 1153.5874 | 811.2516 | 715.63 | 774.7992 | 774.8374 | 689.6957 | 702.5273 | 1308.5209 | 970.2933
990 | 2420.8629 | 3584.813 | 1691.7091 | 1836.9092 | 979.4132 | -2142.852 | 611.8107 | 1950.9692 | 2849.4467 | 3531.2398 | 3174.7395 | 3229.4065 | 2767.3497 | 2673.7145
991 | 1338.4236 | 1308.8492 | 1118.458 | 659.708 | 621.5969 | 1040.2835 | 1158.3726 | 997.5486 | 1042.2672 | 1267.9169 | 1040.9593 | 882.1675 | 1983.0918 | 1460.9396
992 | 1333.5526 | 1313.1164 | 1156.0603 | 989.0764 | 1354.5721 | 1275.7504 | 1311.4297 | 1499.5926 | 1487.258 | 1997.9299 | 1282.0429 | 1179.8286 | 2404.3579 | 1615.4783
993 | 2814.7463 | 2551.7225 | 975.2503 | 390.4752 | 622.8196 | 2376.8387 | 1397.273 | 1741.2882 | 2517.08 | 3640.7314 | 2181.2661 | 2063.7808 | 2808.0508 | 2952.5349
1000 | 824.9279 | 998.8664 | 1114.0471 | 736.9951 | 925.75 | 1195.623 | 1033.442 | 1012.9647 | 913.9743 | 927.3829 | 618.0781 | 720.884 | 1245.8445 | 904.1434
1001 | 1208.9771 | 1418.5147 | 1483.5351 | 811.667 | 936.8093 | 1184.9977 | 840.5486 | 759.361 | 796.8058 | 748.3089 | 684.645 | 756.1315 | 1492.0953 | 1077.085
1002 | 1411.856 | 1707.2001 | 1611.5379 | 1075.0924 | 1032.2861 | 1069.1917 | 573.7829 | 729.0516 | 885.7445 | 949.2018 | 874.6307 | 870.7574 | 1736.8337 | 1348.849
1003 | 1543.9574 | 1549.257 | 1299.971 | 762.5267 | 667.0638 | 1009.9827 | 1112.3565 | 1106.3521 | 1111.9172 | 1375.4935 | 1117.2643 | 942.903 | 2287.475 | 1652.1674
1004 | 1488.4414 | 1627.3241 | 1312.8861 | 1205.3353 | 1377.116 | 969.1909 | 1435.6099 | 1596.9831 | 1547.1323 | 2334.5223 | 1524.9476 | 1651.4727 | 2749.4973 | 1688.8703
1005 | 5197.732 | 1709.0632 | 563.3612 | 683.7897 | 801.6834 | 1358.693 | 1363.4232 | 4045.9517 | 6084.6463 | 11133.318 | 4508.549 | 9705.6317 | 6935.8666 | 5942.1358
1006 | 1871.1925 | 2139.4281 | 2126.3749 | 1855.3884 | 1406.6731 | 3232.7803 | 2683.5794 | 2516.0833 | 2814.1488 | 3001.7943 | 3254.0346 | 1623.2845 | 924.135 | 1270.1671
1007 | 6368.0342 | 6358.1688 | 6347.1121 | 5564.4687 | 8886.3528 | 16287.1013 | 6552.7801 | 6353.984 | 6455.8887 | 6352.9814 | 5527.468 | 5532.9756 | 6360.542 | 6364.8688
1008 | 674.6169 | 1021.2671 | 3384.6856 | 1497.4814 | 1317.2015 | 6890.9178 | 4657.7995 | 2737.729 | 1357.2358 | 695.9098 | 491.1561 | 426.797 | 446.5333 | 504.3214
1004 | 1995.6141 | 3143.6248 | 2173.2926 | 1812.063 | 1143.6374 | 580.7562 | 1499.944 | 3137.2804 | 3262.7793 | 3768.5053 | 2902.9847 | 2945.2467 | 2225.9763 | 2412.635
1005 | 1684.3522 | 1366.6899 | -1085.737 | -5252.1186 | -2928.8733 | -918.8427 | -285.7187 | 1384.3769 | 2152.437 | 4138.6119 | 2022.4156 | 2128.8681 | 3699.0216 | 2084.7665
1006 | 2579.9885 | 2619.3511 | 4044.9383 | 103.3707 | -8.402 | 3667.8759 | 79.4767 | 2392.3672 | 3731.1987 | 3625.8807 | 3273.1825 | 3672.4357 | 3870.1869 | 3475.0958
1007 | 6368.0342 | 6358.1688 | 6347.1121 | 5564.4687 | 8886.3528 | 16287.1013 | 6552.7801 | 6353.984 | 6455.8887 | 6352.9814 | 5527.468 | 5532.9756 | 6360.542 | 6364.8688
1008 | 10802.2632 | 10801.6197 | 10800.9381 | 9006.1062 | 9059.848 | 11365.3147 | 10813.0149 | 10800.7694 | 10799.7796 | 10799.2509 | 9004.6142 | 9005.2567 | 10800.1219 | 10801.3595

## HeatFluxRadiation
ID,HeatTransferByRadiation(W)
1 | 10419.1847 | 9035.138 | 8766.206 | 8646.4185 | 9430.4139
2 | 10452.9176 | 9257.8184 | 8933.569 | 8781.7203 | 9319.7082
3 | 10509.8085 | 9413.6835 | 9035.5991 | 8850.1631 | 9230.1529
4 | 10581.9334 | 9553.8125 | 9119.809 | 8902.4268 | 9156.0197
5 | 10663.1885 | 9679.5327 | 9191.2209 | 8941.2163 | 9087.092
6 | 10698.9681 | 9740.1502 | 9221.9016 | 8954.4152 | 9053.8287
7 | 10737.6454 | 9792.3402 | 9247.3238 | 8960.5503 | 9016.491
8 | 10819.1629 | 9885.5161 | 9290.6192 | 8970.9893 | 8950.5411
9 | 10678.9694 | 9671.8738 | 8987.0197 | 8566.2693 | 8342.4958
10 | 11139.1509 | 10116.3939 | 9382.684 | 8935.2682 | 8734.7908
11 | 11256.3206 | 10268.9131 | 9453.34 | 8926.1369 | 8611.3225
12 | 11052.9565 | 10364.583 | 9505.8258 | 8944.9794 | 8563.8685
13 | 12854.0033 | 11390.2834 | 11176.1416 | 11114.175 | 12165.4015
14 | 12886.4752 | 11669.5653 | 11415.4157 | 11335.0117 | 12092.9644
15 | 12951.0781 | 11866.7959 | 11565.7072 | 11460.1167 | 12033.4415
16 | 13033.6437 | 12029.1132 | 11664.3374 | 11526.4065 | 11942.5853
17 | 13104.1701 | 12179.3046 | 11773.7907 | 11616.5452 | 11913.2425
18 | 13139.8146 | 12250.6062 | 11815.1114 | 11642.199 | 11884.339
19 | 13177.8335 | 12311.3058 | 11850.4094 | 11659.0202 | 11850.5784
20 | 13262.4905 | 12419.868 | 11908.1076 | 11684.4562 | 11786.4548
21 | 12844.8241 | 11837.8832 | 11159.2582 | 10711.788 | 10407.9353
22 | 13621.2301 | 12693.8635 | 12021.1467 | 11648.6907 | 11530.9078
23 | 13754.4696 | 12871.3402 | 12095.8432 | 11624.3913 | 11367.2229
24 | 13549.1907 | 12968.5474 | 12127.8506 | 11609.121 | 11269.1684
25 | 15073.2768 | 13565.9705 | 13408.2392 | 13399.6332 | 14674.3008
26 | 15116.8539 | 13901.3286 | 13716.0032 | 13698.9364 | 14639.3648
27 | 15213.5503 | 14121.1171 | 13866.3982 | 13810.2469 | 14525.6716
28 | 15286.8774 | 14317.0484 | 14015.7197 | 13946.0796 | 14496.2971
29 | 15341.1799 | 14490.0879 | 14168.966 | 14100.0598 | 14527.1716
30 | 15372.3704 | 14568.4598 | 14220.5486 | 14140.1498 | 14503.7499
31 | 15411.8786 | 14638.1532 | 14265.6277 | 14166.8996 | 14475.757
32 | 15493.8296 | 14758.1919 | 14338.6719 | 14210.9269 | 14420.9962
33 | 14677.3086 | 13710.8799 | 13040.2856 | 12644.5571 | 12370.3028
34 | 15872.5161 | 15060.8726 | 14467.4838 | 14172.6888 | 14130.3085
35 | 15993.7357 | 15243.2507 | 14552.7788 | 14157.7153 | 13959.1842
36 | 15787.8708 | 15339.1036 | 14567.9242 | 14113.2539 | 13816.8242
37 | 17077.1396 | 15526.4252 | 15408.6027 | 15434.7659 | 16876.2097
38 | 17133.3174 | 15913.7806 | 15779.9615 | 15807.5123 | 16883.5391
39 | 17245.1384 | 16151.5388 | 15932.3899 | 15910.7651 | 16734.3968
40 | 17330.4233 | 16372.7856 | 16103.8677 | 16072.4175 | 16715.9726
41 | 17361.6418 | 16573.8699 | 16321.753 | 16326.9492 | 16851.4963
42 | 17394.5243 | 16658.7714 | 16381.2903 | 16379.4681 | 16841.9285
43 | 17429.5648 | 16734.8726 | 16437.9827 | 16420.1316 | 16821.4376
44 | 17504.0927 | 16863.8765 | 16529.1231 | 16486.8023 | 16781.5008
45 | 15933.1828 | 15093.221 | 14476.9996 | 14163.2988 | 14050.5724
46 | 17890.7948 | 17191.3928 | 16679.2655 | 16457.3659 | 16478.0813
47 | 17981.1344 | 17366.9707 | 16782.4241 | 16472.8102 | 16328.6786
48 | 17771.2921 | 17457.2623 | 16788.0569 | 16412.6963 | 16159.8895
49 | 18872.9277 | 17285.1687 | 17197.1055 | 17247.0455 | 18812.4459
50 | 18945.4957 | 17720.6767 | 17625.1268 | 17684.2215 | 18859.6533
51 | 19192.09 | 18032.8228 | 17783.924 | 17736.6715 | 18609.6622
52 | 19237.5006 | 18261.4047 | 17986.5473 | 17954.6631 | 18651.9198
53 | 19182.396 | 18444.112 | 18247.3275 | 18310.6186 | 18909.0037
54 | 19210.304 | 18535.5572 | 18317.8291 | 18377.6547 | 18904.803
55 | 19245.158 | 18616.2765 | 18382.4789 | 18429.7312 | 18897.9855
56 | 19318.9985 | 18750.8379 | 18486.0927 | 18517.1288 | 18881.1811
57 | 17395.32 | 16776.67 | 16360.47 | 16198.76 | 16274.4
58 | 19779.6681 | 19149.8818 | 18675.6528 | 18485.651 | 18543.7612
59 | 19753.297 | 19262.9619 | 18788.5433 | 18564.6691 | 18469.7192
60 | 19537.7301 | 19345.7441 | 18790.1795 | 18499.6911 | 18290.0915
61 | 20480.3876 | 18865.2726 | 18799.0196 | 18864.3655 | 20518.1907
62 | 20571.725 | 19345.694 | 19278.8056 | 19357.7357 | 20599.3154
63 | 21043.1767 | 19772.4544 | 19464.2365 | 19363.9951 | 20252.5867
64 | 17629.4 | 16746.18 | 16493.36 | 16473.72 | 17079.59
65 | 20820.3332 | 20124.8755 | 19970.2649 | 20076.9046 | 20721.1033
66 | 20850.4682 | 20221.8636 | 20048.7972 | 20156.1259 | 20733.7595
67 | 20881.19 | 20306.286 | 20121.8909 | 20219.1111 | 20732.0628
68 | 20949.376 | 20446.39 | 20239.576 | 20326.5873 | 20732.9339
69 | 0 | 0 | 0 | 0 | 0
70 | 21672.8361 | 21055.2779 | 20525.8416 | 20285.8892 | 20359.8115
71 | 21337.8928 | 20960.818 | 20589.0377 | 20444.2032 | 20390.6863
72 | 21118.0653 | 21036.2129 | 20590.2487 | 20380.892 | 20210.224
73 | 21919.0611 | 20285.6476 | 20234.6978 | 20308.3913 | 22018.6504
74 | 22031.0759 | 20810.6497 | 20765.9451 | 20857.8016 | 22140.2697
75 | 22594.4601 | 21303.1813 | 20994.0208 | 20889.6945 | 21808.5263
76 | 22747.8247 | 21617.3906 | 21237.4996 | 21116.2426 | 21815.5082
77 | 22294.6563 | 21636.8699 | 21516.7136 | 21655.4586 | 22328.5796
78 | 22319.3461 | 21737.0884 | 21601.439 | 21743.235 | 22339.9342
79 | 22352.6591 | 21825.8801 | 21682.0722 | 21816.2585 | 22353.1299
80 | 22413.2578 | 21971.252 | 21813.0948 | 21939.9603 | 22369.3441
81 | 0 | 0 | 0 | 0 | 0
82 | 23250.9845 | 22669.1059 | 22150.7179 | 21913.1324 | 22017.7158
83 | 22759.7835 | 22482.0506 | 22202.7859 | 22126.5237 | 22106.3647
84 | 22535.433 | 22550.1653 | 22205.7062 | 22069.7335 | 21932.4525
85 | 7637.4026 | 4715.8019 | 4122.9676 | 4677.4475 | 7328.7651 | 9472.0608 | 6718.2733 | 6045.5388 | 6393.7406 | 8584.4189 | 4795.6901 | 1785.1747 | 1708.4615 | 4355.8361
86 | 6955.465 | 4870.4857 | 4487.698 | 4941.9618 | 6909.7104 | 9010.6645 | 7096.809 | 6548.8435 | 6719.6424 | 8162.4633 | 5181.8551 | 3117.063 | 3017.7149 | 4841.7687
87 | 6570.9131 | 4919.8392 | 4679.7777 | 5012.8697 | 6529.8087 | 8926.9915 | 7433.117 | 6980.7199 | 6949.5465 | 7866.5403 | 5415.9557 | 3922.1261 | 3798.0826 | 5031.2875
88 | 6329.4042 | 4958.1973 | 4772.7703 | 5021.437 | 6224.5846 | 9017.608 | 7776.3073 | 7315.6034 | 7094.2622 | 7617.2777 | 5625.062 | 4457.5753 | 4293.1889 | 5136.7175
89 | 6152.2576 | 4974.4443 | 4807.4894 | 4992.5129 | 5960.5518 | 9202.2973 | 8109.5156 | 7618.3427 | 7195.0602 | 7399.3124 | 5812.787 | 4850.625 | 4633.5353 | 5198.4547
90 | 6084.3006 | 4975.0733 | 4806.0483 | 4964.1214 | 5836.0389 | 9341.2303 | 8288.2861 | 7750.9836 | 7220.0332 | 7286.1986 | 5907.2403 | 5010.6185 | 4758.7397 | 5211.6934
91 | 6034.0744 | 4973.1287 | 4797.5553 | 4928.1702 | 5717.035 | 9487.8881 | 8472.1938 | 7887.6316 | 7231.4557 | 7172.6482 | 5997.6888 | 5144.175 | 4859.9825 | 5215.402
92 | 5951.5313 | 4964.2694 | 4763.0219 | 4841.7806 | 5485.0227 | 9845.1518 | 8853.3801 | 8129.4597 | 7198.6464 | 6941.3587 | 6171.4865 | 5371.8519 | 5014.7995 | 5198.3775
93 | 5891.1311 | 4955.9861 | 4714.3465 | 4733.0642 | 5256.3974 | 10292.6756 | 9278.8557 | 8314.8549 | 7096.1777 | 6692.2609 | 6346.4258 | 5557.5588 | 5109.6057 | 5147.5761
94 | 5678.6566 | 4956.1064 | 4607.0066 | 4502.8351 | 4827.4564 | 11372.4097 | 10227.531 | 8469.4586 | 6773.068 | 6186.3879 | 6673.3156 | 5818.5464 | 5182.4103 | 4993.4302
95 | 5296.8467 | 4930.2481 | 4435.3692 | 4233.5914 | 4402.5617 | 12817.7391 | 11276.0676 | 8311.5666 | 6389.098 | 5691.9451 | 6976.5082 | 5926.4761 | 5108.1826 | 4792.7764
96 | 0 | 0 | 0 | 0 | 0 | 0 | 0 | 0 | 0 | 0 | 0 | 0 | 0 | 0
97 | 9722.855 | 5866.495 | 5155.097 | 6054.053 | 9577.336 | 12245.73 | 8869.203 | 8032.757 | 8520.984 | 11452.75 | 6016.807 | 2248.746 | 2285.059 | 5968.425
98 | 10313.5126 | 7682.3442 | 7226.3281 | 7972.6579 | 10872.7 | 12113.5288 | 9668.5194 | 9162.4891 | 9726.6194 | 12089.2986 | 7362.0488 | 4621.2183 | 4689.1552 | 7603.3022
99 | 9754.1153 | 7742.0354 | 7583.6963 | 8195.8033 | 10474.2315 | 11966.1157 | 10228.113 | 9890.6377 | 10142.4444 | 11791.5186 | 7712.9328 | 5880.8969 | 5940.7681 | 7963.9392
100 | 9455.6668 | 7869.7638 | 7823.5067 | 8332.461 | 10186.0039 | 11974.3238 | 10656.9022 | 10386.3175 | 10455.0846 | 11614.7 | 8016.2741 | 6697.9154 | 6752.7203 | 8234.936
101 | 9230.6363 | 7946.5567 | 7960.4423 | 8401.236 | 9939.0941 | 12088.9406 | 11062.349 | 10838.7086 | 10723.8838 | 11480.9741 | 8275.8424 | 7298.9485 | 7337.4525 | 8441.1921
102 | 9138.452 | 7968.6901 | 7999.4843 | 8415.6387 | 9830.1146 | 12195.8675 | 11274.7494 | 11042.7114 | 10832.6775 | 11422.1337 | 8395.9714 | 7543.9445 | 7565.3606 | 8525.867
103 | 9064.5319 | 7982.0407 | 8021.4736 | 8413.106 | 9721.8621 | 12315.8792 | 11497.5757 | 11254.8689 | 10929.9873 | 11360.3353 | 8510.8235 | 7751.5338 | 7756.3487 | 8592.5678
104 | 8930.3668 | 7991.2542 | 8034.7235 | 8387.4482 | 9515.2543 | 12628.0714 | 11958.9461 | 11647.8252 | 11062.0163 | 11235.8978 | 8721.7196 | 8103.667 | 8069.227 | 8695.6801
105 | 8820.0287 | 7989.7821 | 8018.2935 | 8320.1056 | 9301.8187 | 13036.9752 | 12475.6681 | 11997.0598 | 11115.8125 | 11085.3291 | 8926.6096 | 8397.2744 | 8293.2469 | 8747.0997
106 | 8480.6717 | 7982.3896 | 7953.8766 | 8129.7832 | 8848.514 | 14076.5758 | 13633.4883 | 12497.2415 | 11045.3852 | 10710.4153 | 9299.493 | 8851.0209 | 8585.3711 | 8731.9024
107 | 7928.2387 | 7911.0284 | 7772.2671 | 7845.193 | 8342.8658 | 15569.5867 | 14954.0898 | 12629.1728 | 10811.6446 | 10254.8584 | 9665.7928 | 9099.0776 | 8635.7367 | 8624.0998
108 | 7596.006 | 7278.929 | 7006.227 | 6988.768 | 6968.72 | 16826.22 | 15067.45 | 12170.51 | 10302.38 | 9358.66 | 9455.979 | 8623.438 | 8215.273 | 8075.95
109 | 0 | 0 | 0 | 0 | 0 | 0 | 0 | 0 | 0 | 0 | 0 | 0 | 0 | 0
110 | 13124.6159 | 10001.0847 | 9428.115 | 10366.328 | 13929.746 | 14700.5095 | 11796.1654 | 11280.837 | 12110.664 | 15095.5468 | 9253.5606 | 5928.0904 | 6090.914 | 9805.2325
111 | 12475.5428 | 10121.2486 | 9982.2301 | 10771.1468 | 13560.1005 | 14534.5819 | 12508.3744 | 12217.339 | 12655.4752 | 14818.7709 | 9718.5683 | 7554.3167 | 7730.8651 | 10330.3176
112 | 12166.0028 | 10355.1863 | 10369.815 | 11042.1198 | 13317.2944 | 14489.3036 | 12997.5445 | 12808.9174 | 13064.6227 | 14677.7478 | 10121.328 | 8609.3877 | 8802.7755 | 10742.8242
113 | 11939.9958 | 10504.3772 | 10611.0412 | 11203.1166 | 13106.6873 | 14549.4374 | 13442.2176 | 13352.0342 | 13428.804 | 14583.1011 | 10453.7602 | 9385.3339 | 9577.3957 | 11054.5415
114 | 11843.3089 | 10553.4654 | 10689.8861 | 11259.1516 | 13021.001 | 14630.9274 | 13667.978 | 13595.5133 | 13595.3708 | 14567.6382 | 10598.1813 | 9699.1112 | 9886.0906 | 11199.4341
115 | 11765.1287 | 10590.8776 | 10748.2404 | 11298.6712 | 12940.3952 | 14729.1715 | 13904.5557 | 13845.5505 | 13749.2896 | 14552.2602 | 10733.1466 | 9967.4146 | 10151.8458 | 11326.7311
116 | 11620.7489 | 10640.112 | 10826.4161 | 11351.3491 | 12792.0171 | 14979.3623 | 14381.4422 | 14311.7951 | 13994.3871 | 14524.6926 | 10973.9952 | 10423.3073 | 10600.1454 | 11542.1398
117 | 11497.2791 | 10667.9364 | 10863.3234 | 11350.9063 | 12637.3696 | 15321.0798 | 14913.0418 | 14741.6534 | 14166.266 | 14481.0555 | 11199.5619 | 10803.449 | 10936.263 | 11696.5096
118 | 11114.1441 | 10701.1324 | 10887.7936 | 11265.1463 | 12278.1728 | 16214.7533 | 16103.3504 | 15443.1617 | 14338.9129 | 14325.1437 | 11595.8438 | 11401.286 | 11406.9773 | 11851.0486
119 | 10742.4681 | 10775.1754 | 10760.0726 | 10947.3737 | 11667.8373 | 18692.7005 | 18143.46 | 16049.2809 | 14348.2668 | 13970.3621 | 12507.08 | 12033.1796 | 11613.9259 | 11806.9943
120 | 9297.246 | 9319.101 | 9426.694 | 9620.921 | 9615.967 | 18166.05 | 17439.2 | 15146.32 | 13555.72 | 12812.11 | 11266.36 | 10970.4 | 10881.71 | 10992.85
121 | 11351.49 | 7335.7 | 6843.803 | 8116.535 | 12663.41 | 14245.53 | 10662.01 | 9923.403 | 10746.69 | 14635.15 | 6839.179 | 2818.491 | 3135.534 | 7925.656
122 | 0 | 0 | 0 | 0 | 0 | 0 | 0 | 0 | 0 | 0 | 0 | 0 | 0 | 0
123 | 10202.25 | 11147.26 | 8964.751 | 9073.045 | 10000.49 | 803507.6 | 14572.96 | 12740.28 | 12487.26 | 12963.46 | 14992.54 | 8953.604 | 7114.331 | 7558.923
124 | 11107.85 | 9410.741 | 9604.555 | 10400.66 | 12724 | 14764.86 | 13437.52 | 13316.47 | 13591.47 | 15068.73 | 9578.836 | 8310.347 | 8711.249 | 10691.73
125 | 11171.5 | 9792.959 | 10029.37 | 10729.62 | 12731.67 | 15192.08 | 14195.19 | 14102.52 | 14175.06 | 15228.52 | 10196.53 | 9282.205 | 9624.108 | 11166
126 | 11078.93 | 9873.91 | 10121.26 | 10783.19 | 12621.39 | 15418.76 | 14584.16 | 14484.82 | 14413.09 | 15260.31 | 10506.14 | 9730.334 | 9990.181 | 11329.5
127 | 11029.53 | 9979.137 | 10225.93 | 10846 | 12554.89 | 15611.29 | 14970.78 | 14801.05 | 14616.98 | 15289.6 | 10751.65 | 10116.68 | 10310.73 | 11475.65
128 | 11070.53 | 10197.67 | 10444.6 | 10991.03 | 12482.11 | 16100.91 | 15619.02 | 15471.37 | 15014.24 | 15378.04 | 11210.52 | 10781.42 | 10894.33 | 11778.07
129 | 11115.33 | 10330.44 | 10533.31 | 10969.33 | 12199.76 | 16978.13 | 16529.92 | 16060.63 | 15212.65 | 15254.84 | 11738.41 | 11329.93 | 11265.78 | 11855.14
130 | 11019.43 | 10284.28 | 10528.84 | 11035.71 | 11849.48 | 18371.06 | 16967.02 | 16104.22 | 15225.46 | 15038.08 | 12062.06 | 11486.72 | 11665.13 | 12235.26
131 | 0 | 0 | 0 | 0 | 0 | 0 | 0 | 0 | 0 | 0 | 0 | 0 | 0 | 0
132 | 10719.84 | 10988.31 | 11392.17 | 11752.61 | 11735.19 | 19322.92 | 19084.22 | 17263.84 | 16021.11 | 15469.04 | 12769.94 | 12791.45 | 12946.01 | 13293.61
133 | 0 | 0 | 0 | 0 | 0 | 0 | 0 | 0 | 0 | 0 | 0 | 0 | 0 | 0
134 | 11941.39 | 9090.14 | 9083.693 | 10364.98 | 14110.41 | 15039.08 | 12510.53 | 12129.8 | 13128.59 | 16203.81 | 8526.62 | 5863.881 | 6521.225 | 10509.85
135 | 11930.5 | 9824.436 | 10063.23 | 11139.43 | 14129.43 | 15188.74 | 13416.93 | 13283.96 | 14036.77 | 16312.22 | 9451.537 | 7702.29 | 8392.302 | 11346.05
136 | 11923.65 | 10311.47 | 10642.45 | 11577.5 | 14082.5 | 15390.21 | 14182 | 14233.71 | 14697.17 | 16409.76 | 10160.85 | 9013.99 | 9619.659 | 11847.64
137 | 11987.43 | 10714.86 | 11102.22 | 11938.35 | 14122.5 | 15774.29 | 14928.4 | 15052.81 | 15308.69 | 16618.79 | 10792.82 | 10033.38 | 10582.31 | 12356.44
138 | 11909.66 | 10825.16 | 11228.89 | 12027.29 | 14036.27 | 16016.92 | 15354.26 | 15478.28 | 15618.48 | 16704.22 | 11153.61 | 10536.58 | 11007.77 | 12568.47
139 | 11946.0059 | 11018.967 | 11415.8769 | 12184.0616 | 14076.7058 | 16286.0855 | 15793.407 | 15883.6128 | 15934.0734 | 16846.2157 | 11493.625 | 11013.6286 | 11417.1832 | 12810.4984
140 | 11963.8415 | 11235.2459 | 11641.4326 | 12311.8117 | 13966.4833 | 16786.4613 | 16539.9996 | 16631.1219 | 16394.5176 | 16980.1208 | 11976.9418 | 11745.6151 | 12050.4252 | 13126.4056
141 | 12048.0575 | 11440.1225 | 11817.3345 | 12409.7869 | 13791.4571 | 17677.9879 | 17495.9915 | 17343.0576 | 16745.9308 | 17018.8183 | 12568.7088 | 12383.0205 | 12538.376 | 13340.4278
142 | 11685.469 | 11384.7256 | 11871.8604 | 12497.5725 | 13374.8242 | 18370.6492 | 18136.5902 | 17814.8784 | 17020.8664 | 16800.334 | 12747.9396 | 12902.0062 | 13221.0697 | 13877.2338
143 | 11527.5113 | 11870.9916 | 12244.9579 | 12564.8819 | 12791.7098 | 19223.0113 | 19529.5172 | 18531.3423 | 17428.6964 | 16632.8621 | 13417.7446 | 13772.5351 | 13941.8578 | 14443.7782
144 | 15566.5874 | 15937.2727 | 16222.2202 | 16649.7198 | 17481.7142 | 23720.5158 | 23246.8862 | 21431.4604 | 20201.4345 | 19882.3055 | 17566.4174 | 17227.6327 | 17095.9146 | 17683.3541
145 | 12477.7807 | 8347.5164 | 8030.3939 | 9620.4537 | 14879.1553 | 15402.4003 | 11757.9728 | 11142.2131 | 12278.9525 | 16847.5716 | 7253.4901 | 3227.6556 | 3788.5954 | 9441.0401
146 | 12599.1469 | 9739.5476 | 9819.627 | 11225.1722 | 15160.0301 | 15560.5318 | 13012.7586 | 12745.5767 | 13948.9262 | 17226.7115 | 8888.0239 | 6257.1575 | 7090.6391 | 11361.0189
147 | 12666.1611 | 10581.0093 | 10907.6417 | 12113.528 | 15225.6686 | 15692.2549 | 13970.0864 | 13960.2711 | 14872.9975 | 17343.0291 | 9919.9299 | 8215.8463 | 9092.9907 | 12290.5227
148 | 12633.5467 | 11065.5399 | 11517.0157 | 12555.0915 | 15178.1972 | 15896.5188 | 14753.1371 | 14968.4751 | 15559.2349 | 17467.153 | 10678.1858 | 9620.6723 | 10401.5572 | 12840.9478
149 | 12766.2355 | 11569.4314 | 12074.1877 | 12994.4073 | 15282.7049 | 16342.2025 | 15557.8437 | 15820.0487 | 16232.8886 | 17721.6075 | 11408.6632 | 10733.5651 | 11430.0155 | 13358.5025
150 | 12713.9785 | 11705.9662 | 12225.1113 | 13116.3746 | 15256.2475 | 16532.3516 | 15979.8163 | 16279.8063 | 16570.9384 | 17854.0175 | 11729.4325 | 11235.8278 | 11895.8288 | 13625.2535
151 | 12667.8037 | 11841.3717 | 12362.8856 | 13225.2878 | 15231.6216 | 16699.8345 | 16337.5345 | 16618.5722 | 16846.9944 | 17947.7738 | 12021.5254 | 11681.2685 | 12265.7455 | 13822.0855
152 | 12702.5659 | 12095.4245 | 12624.3778 | 13406.7416 | 15176.9844 | 17221.1474 | 17135.2555 | 17416.7733 | 17401.5761 | 18180.8684 | 12556.2063 | 12468.7762 | 12936.8468 | 14204.1305
153 | 12761.3386 | 12301.7044 | 12823.7422 | 13520.9135 | 15008.8068 | 18130.4463 | 18170.6323 | 18263.4545 | 17889.9793 | 18351.186 | 13157.723 | 13164.1806 | 13499.1645 | 14477.7983
154 | 12495.7953 | 12351.1882 | 12999.0912 | 13693.3624 | 14539.3275 | 18856.7657 | 18880.4136 | 18815.0012 | 18239.194 | 18097.0684 | 13512.4361 | 13875.1725 | 14337.3639 | 15139.2437
155 | 12346.9672 | 12848.3776 | 13342.5141 | 13671.2943 | 13907.7595 | 19678.5538 | 20244.8381 | 19579.7969 | 18699.7209 | 17974.2678 | 14232.3459 | 14764.6826 | 15038.5907 | 15710.2624
156 | 12297.3596 | 12990.8563 | 13605.0826 | 13757.0546 | 13579.1796 | 20164.9759 | 20772.1445 | 19767.2398 | 18646.8314 | 17406.8599 | 14545.1 | 15115.7097 | 15303.9857 | 15600.9732
157 | 12735.171 | 8606.5322 | 8337.6959 | 10047.1587 | 15563.951 | 15723.5512 | 12145.4496 | 11529.4866 | 12723.4156 | 17510.8944 | 7322.7061 | 3366.6993 | 3967.9611 | 9878.0386
158 | 13030.2517 | 10219.718 | 10389.9101 | 11860.3172 | 15868.3258 | 15814.8236 | 13287.1878 | 13129.1916 | 14462.1493 | 17857.2437 | 9107.9624 | 6558.4882 | 7519.9879 | 11949.3975
159 | 13177.0163 | 11139.384 | 11514.4736 | 12793.0496 | 15953.4976 | 15974.1677 | 14290.4192 | 14375.4988 | 15387.2181 | 17971.7195 | 10236.5081 | 8596.1343 | 9592.5515 | 12909.3595
160 | 13097.5161 | 11642.0562 | 12172.3636 | 13242.96 | 15880.7569 | 16121.2035 | 15035.9263 | 15330.7308 | 16035.0249 | 18022.8931 | 10970.7566 | 10024.7852 | 10911.2253 | 13401.9657
161 | 13302.3404 | 12195.486 | 12791.1078 | 13768.4222 | 16108.0557 | 16651.8983 | 15944.9965 | 16333.3763 | 16861.7303 | 18466.7412 | 11826.4495 | 11249.6861 | 12063.1554 | 14092.5663
162 | 13337.2732 | 12404.6577 | 13004.5693 | 13968.3526 | 16166.1885 | 16906.6741 | 16439.5593 | 16827.9687 | 17273.2843 | 18681.9715 | 12217.6092 | 11813.8194 | 12592.558 | 14422.0459
163 | 13294.4097 | 12537.5146 | 13136.4649 | 14068.2049 | 16134.4199 | 17047.2477 | 16782.1238 | 17202.4678 | 17586.7996 | 18796.615 | 12512.1035 | 12271.6605 | 12991.194 | 14663.0771
164 | 13349.0088 | 12826.7876 | 13425.187 | 14283.4451 | 16126.657 | 17645.8562 | 17695.2817 | 18123.643 | 18237.8524 | 19146.0754 | 13094.8053 | 13086.7769 | 13666.4948 | 15059.5387
165 | 13356.789 | 12990.0898 | 13590.036 | 14377.7867 | 15887.9582 | 18522.63 | 18647.3032 | 18836.1914 | 18641.1647 | 19252.0807 | 13577.6513 | 13676.0816 | 14143.3501 | 15289.2437
166 | 13111.1082 | 13081.6364 | 13884.6885 | 14645.2281 | 15421.8818 | 19322.0025 | 19418.1341 | 19531.7839 | 19182.2778 | 19142.8496 | 14083.1944 | 14568.8652 | 15177.016 | 16112.2379
167 | 13069.0981 | 13690.3667 | 14243.1214 | 14553.3374 | 14763.9874 | 20097.2629 | 20846.3373 | 20383.4141 | 19677.4536 | 18879.0555 | 14925.1057 | 15582.5411 | 15926.5658 | 16713.2841
168 | 13062.6301 | 13799.9149 | 14415.5571 | 14759.8779 | 14516.281 | 20622.0011 | 21396.6821 | 20584.0255 | 19700.4985 | 18425.5742 | 15254.6973 | 15895.3217 | 16140.4106 | 16779.8179
169 | 5485.1318 | 7093.7122 | 4463.5557 | 4175.0228 | 4533.2984 | 7046.8646 | 9229.3155 | 6586.3249 | 6114.2498 | 6256.651 | 8349.3716 | 6001.3249 | 2177.2636 | 1542.5945 | 2043.3731
170 | 5794.9455 | 6376.5464 | 4552.3214 | 4234.6916 | 4727.7051 | 6621.3164 | 8778.0757 | 6943.7659 | 6414.3099 | 6593.7338 | 7954.6053 | 6150.4054 | 3735.9653 | 3005.7211 | 3591.2889
171 | 5819.9161 | 5989.9027 | 4637.8667 | 4412.0156 | 4835.7551 | 6271.3837 | 8696.2195 | 7290.6281 | 6821.2601 | 6844.9963 | 7689.9648 | 6230.5236 | 4486.005 | 3913.068 | 4296.2
172 | 5807.0245 | 5759.2293 | 4714.2062 | 4556.8897 | 4899.9249 | 6021.3815 | 8777.217 | 7635.5177 | 7192.957 | 7044.129 | 7506.8766 | 6311.6038 | 4940.8937 | 4480.7488 | 4692.6661
173 | 5649.9398 | 5639.5575 | 4719.3456 | 4548.7398 | 4787.095 | 5661.8292 | 9157.7064 | 8076.1113 | 7558.7785 | 7136.4178 | 7246.6099 | 6539.1295 | 5315.8844 | 4829.7586 | 4855.0711
174 | 5736.5558 | 5561.149 | 4779.2677 | 4657.2661 | 4897.0945 | 5706.6142 | 9089.3475 | 8166.2466 | 7674.8383 | 7207.0034 | 7242.9993 | 6472.0513 | 5416.5532 | 5000.277 | 5020.4475
175 | 5697.7643 | 5515.813 | 4790.9505 | 4668.757 | 4872.9709 | 5601.4631 | 9242.0799 | 8341.4573 | 7827.7781 | 7236.9971 | 7150.7537 | 6536.3712 | 5541.1173 | 5120.1999 | 5083.4603
176 | 5533.0849 | 5469.6623 | 4777.0546 | 4610.2102 | 4727.9237 | 5313.4214 | 9744.7594 | 8820.5712 | 8108.33 | 7196.7947 | 6888.9917 | 6745.7691 | 5796.3526 | 5293.5638 | 5116.8397
177 | 5475.977 | 5398.7273 | 4798.3827 | 4621.1064 | 4694.7574 | 5178.7398 | 10068.1035 | 9221.3369 | 8306.3038 | 7153.7378 | 6726.5739 | 6821.893 | 5963.0444 | 5441.0797 | 5189.4659
178 | 5188.3068 | 5192.816 | 4795.3678 | 4518.1662 | 4460.293 | 4757.4725 | 11205.0975 | 10211.7976 | 8524.2672 | 6866.2442 | 6265.1725 | 7177.5646 | 6281.0248 | 5580.5454 | 5136.4275
179 | 4828.0327 | 4829.8483 | 4766.7846 | 4314.5133 | 4129.6922 | 4261.5577 | 12836.4456 | 11360.1342 | 8399.8777 | 6456.4288 | 5742.5433 | 7473.4879 | 6548.9422 | 5526.268 | 4918.433
180 | 4687.7977 | 4734.9605 | 4772.6696 | 4218.0597 | 4004.8597 | 4052.0845 | 13703.2012 | 11882.8885 | 8245.6931 | 6295.1506 | 5520.7656 | 7259.1003 | 6607.886 | 5448.5579 | 4849.1659
181 | 7066.0382 | 8534.1753 | 5254.9558 | 4959.4623 | 5502.1165 | 8707.2695 | 11695.7378 | 8510.1908 | 7951.255 | 8146.5221 | 10756.1814 | 7316.5656 | 2620.4139 | 1941.8894 | 2683.0554
182 | 9031.7356 | 9529.2467 | 7167.1836 | 6813.7601 | 7642.9606 | 10450.277 | 11859.3235 | 9576.6699 | 9059.1413 | 9557.0626 | 11712.583 | 8673.2701 | 5528.3639 | 4650.4301 | 5701.0085
183 | 9223.5724 | 9099.6909 | 7432.0817 | 7244.6469 | 7975.1306 | 10129.4252 | 11664.1839 | 10014.9062 | 9626.1641 | 9980.8616 | 11502.6298 | 8817.1017 | 6645.8459 | 6056.6741 | 6841.3846
184 | 9326.8639 | 8864.5342 | 7639.5341 | 7570.2182 | 8193.8633 | 9910.8497 | 11685.1572 | 10472.5463 | 10175.8096 | 10343.185 | 11396.5844 | 8955.5738 | 7339.996 | 6952.473 | 7501.1334
185 | 8557.6403 | 9026.4082 | 7476.7389 | 7090.8243 | 7325.099 | 8554.2079 | 13666.3215 | 11970.5035 | 11174.9182 | 10614.0484 | 10878.044 | 10199.4223 | 8271.5089 | 7463.8153 | 7424.4832
186 | 9438.8796 | 8635.8183 | 7811.5944 | 7850.517 | 8360.1373 | 9661.3512 | 11889.8675 | 11106.497 | 10898.5439 | 10779.1111 | 11304.6179 | 9129.5283 | 8030.0166 | 7804.446 | 8143.1915
187 | 9460.6301 | 8574.7223 | 7846.5328 | 7907.285 | 8382.3537 | 9581.048 | 12016.3939 | 11317.8976 | 11130.4759 | 10897.6099 | 11280.4424 | 9188.9351 | 8205.1072 | 8008.7986 | 8293.8283
188 | 8819.3195 | 8814.5223 | 7812.2992 | 7550.6399 | 7697.078 | 8579.074 | 14156.7678 | 12903.336 | 12042.8668 | 11013.4236 | 10797.0396 | 10407.7169 | 9079.6222 | 8361.0401 | 8140.8517
189 | 9450.1353 | 8383.4171 | 7896.6712 | 7972.8539 | 8333.8174 | 9240.5547 | 12732.4076 | 12357.6248 | 11940.602 | 11169.1122 | 11119.7739 | 9429.318 | 8783.5015 | 8596.6087 | 8689.7515
190 | 9279.9609 | 8074.2741 | 7900.7601 | 7939.4518 | 8156.0334 | 8822.6754 | 13794.6557 | 13552.0669 | 12541.0845 | 11176.1697 | 10847.1439 | 9736.2273 | 9227.6103 | 8979.9687 | 8831.2878
191 | 8017.6108 | 7186.6915 | 7067.4726 | 6939.378 | 6966.8308 | 6870.8057 | 15783.6432 | 14775.5553 | 12280.2573 | 10518.4239 | 9300.6152 | 9849.7738 | 9041.0487 | 8556.1738 | 8294.8037
192 | 8860.0792 | 7370.5207 | 7789.2835 | 7584.0685 | 7656.3237 | 7973.1425 | 16493.0571 | 15738.9308 | 12711.0711 | 10852.3065 | 10182.7036 | 9771.5051 | 9702.7657 | 8974.8076 | 8693.2068
193 | 10205.7401 | 12937.7394 | 8302.8529 | 7835.8917 | 8504.2002 | 13050.0015 | 15674.5328 | 11320.5578 | 10627.993 | 10994.2099 | 14969.9593 | 10478.7055 | 3839.1989 | 2823.5182 | 3825.9123
194 | 9583.9035 | 9308.0599 | 6860.3982 | 6659.5907 | 7601.0245 | 10590.0522 | 13060.9224 | 10677.9572 | 10120.7047 | 10548.5285 | 12818.6798 | 8857.1239 | 5560.5345 | 4845.604 | 6011.9166
195 | 10198.0484 | 9298.6051 | 7522.4076 | 7453.3629 | 8336.6688 | 10721.6571 | 13322.0239 | 11566.8835 | 11120.3112 | 11432.5248 | 13022.4761 | 9434.5987 | 7129.9702 | 6639.422 | 7579.2319
196 | 10533.6284 | 9277.0858 | 7995.3364 | 8036.3624 | 8803.7138 | 10730.905 | 13600.5312 | 12268.3377 | 11945.0787 | 12071.5252 | 13175.5983 | 9834.4117 | 8141.2664 | 7837.3096 | 8514.4084
197 | 10772.4829 | 9354.2161 | 8381.8274 | 8474.0165 | 9134.312 | 10735.5442 | 13991.8803 | 12966.2881 | 12671.2673 | 12598.7214 | 13306.6979 | 10262.0182 | 8934.8404 | 8703.8287 | 9173.7482
198 | 10854.7422 | 9394.1734 | 8535.6685 | 8627.5653 | 9228.6829 | 10704.4969 | 14221.0363 | 13326.2383 | 13025.0869 | 12821.0714 | 13343.7893 | 10473.9113 | 9296.2631 | 9064.2573 | 9431.7211
199 | 10896.1381 | 9401.1954 | 8647.3031 | 8737.5775 | 9281.7106 | 10637.723 | 14472.7471 | 13696.5996 | 13350.4994 | 12990.0675 | 13356.2539 | 10652.865 | 9616.4953 | 9368.3661 | 9632.8046
200 | 10946.2792 | 9371.7841 | 8784.4235 | 8890.0726 | 9336.8672 | 10488.8352 | 14866.6905 | 14295.3214 | 13906.9062 | 13265.348 | 13339.1853 | 10869.8963 | 10085.2462 | 9872.0281 | 9966.87
201 | 10965.3706 | 9427.9663 | 8925.1303 | 9022.8114 | 9389.3119 | 10349.138 | 15521.7405 | 14965.0824 | 14395.9632 | 13457.5756 | 13287.5854 | 11216.1905 | 10505.8773 | 10257.2027 | 10246.6882
202 | 12471.0558 | 12077.8067 | 11270.1131 | 11015.2206 | 11161.3687 | 11995.3086 | 19161.5092 | 17799.2468 | 16227.2415 | 14675.4193 | 14465.0156 | 14509.9889 | 13035.2692 | 12207.2949 | 11852.6654
203 | 11192.3335 | 8920.414 | 9183.2655 | 9232.3852 | 9443.0397 | 9682.4115 | 17371.4533 | 16828.2382 | 15190.6619 | 13747.9569 | 12928.1958 | 11484.2263 | 11178.6739 | 11088.2691 | 11001.8261
204 | 10791.7579 | 8820.8149 | 9351.8928 | 9495.15 | 9536.2898 | 9159.1325 | 17638.3968 | 17313.7076 | 15345.7153 | 13707.2657 | 12499.333 | 11057.6622 | 11407.3702 | 11362.0342 | 11163.4091
205 | 9757.5302 | 10354.0685 | 6859.5497 | 6699.2814 | 7590.0252 | 11914.0381 | 13664.5324 | 10318.4941 | 9864.8678 | 10394.3754 | 14123.6669 | 8392.3608 | 3179.8192 | 2575.0644 | 3794.2073
206 | 11067.9406 | 10231.3699 | 7780.735 | 7672.5891 | 8825.2775 | 12200.8994 | 13947.9872 | 11565.7541 | 11088.0115 | 11799.9204 | 14479.0069 | 9471.8846 | 6122.3481 | 5524.6602 | 7012.2904
207 | 11846.1192 | 10291.0274 | 8565.6377 | 8631.9661 | 9731.8065 | 12426.1422 | 14257.3534 | 12595.7602 | 12305.4041 | 12858.9915 | 14784.7045 | 10188.829 | 7926.8423 | 7596.4987 | 8822.6572
208 | 12211.2868 | 10328.7291 | 9136.1838 | 9329.0696 | 10279.8926 | 12453.6673 | 14531.3515 | 13337.2612 | 13201.5451 | 13584.293 | 14976.3768 | 10660.8572 | 9061.2668 | 8949.8626 | 9876.0668
209 | 12533.2606 | 10485.4361 | 9615.5051 | 9864.9 | 10701.49 | 12529.7173 | 14970.648 | 14124.632 | 14059.4817 | 14228.1671 | 15211.815 | 11204.4387 | 9983.3992 | 9953.8591 | 10655.1706
210 | 12651.3076 | 10530.6005 | 9797.7028 | 10050.6349 | 10826.7516 | 12523.4918 | 15182.6235 | 14503.8181 | 14444.9806 | 14492.5848 | 15292.3672 | 11414.8334 | 10385.7727 | 10359.0859 | 10953.4538
211 | 12750.3485 | 10571.1398 | 9952.8906 | 10209.7391 | 10925.7795 | 12502.0399 | 15445.8659 | 14920.6927 | 14832.9131 | 14734.5317 | 15377.5027 | 11618.5947 | 10767.7265 | 10726.1184 | 11213.9671
212 | 12891.7568 | 10609.1424 | 10176.7421 | 10450.5589 | 11058.3996 | 12412.8442 | 15868.8606 | 15588.5089 | 15506.4082 | 15149.4833 | 15482.3729 | 11880.6781 | 11341.0839 | 11355.0196 | 11657.7945
213 | 12990.2767 | 10703.7682 | 10387.8824 | 10661.7744 | 11187.3433 | 12334.2686 | 16577.459 | 16348.4505 | 16138.4811 | 15462.2868 | 15541.6102 | 12280.1547 | 11847.8289 | 11844.953 | 12030.8586
214 | 15420.483 | 14313.7675 | 13654.2409 | 13604.4021 | 13954.0887 | 15011.511 | 20989.5221 | 19886.9723 | 18691.7146 | 17489.8386 | 17577.0788 | 16458.4656 | 15177.3316 | 14625.6044 | 14520.7798
215 | 13323.8107 | 10277.3015 | 10715.4842 | 10896.2593 | 11208.1885 | 11520.9825 | 18333.9848 | 18495.8552 | 17174.4136 | 15983.3134 | 15290.6319 | 12741.4653 | 12830.7787 | 12890.4178 | 12947.0662
216 | 12714.2727 | 10384.5436 | 11147.7258 | 11322.7553 | 11330.0969 | 10762.8748 | 18701.432 | 18952.4149 | 17275.5353 | 15882.245 | 14684.6631 | 12508.5256 | 13310.0248 | 13171.1031 | 13059.5243
217 | 10683.0413 | 10890.6133 | 7352.901 | 7253.2611 | 8269.1603 | 12958.9933 | 14240.0644 | 10889.1593 | 10487.2452 | 11189.9547 | 15264.7068 | 8653.0735 | 3366.8038 | 2819.7586 | 4219.6616
218 | 12176.2851 | 10927.2348 | 8514.8743 | 8511.5816 | 9765.2569 | 13388.4346 | 14520.2331 | 12139.8015 | 11763.1097 | 12701.6376 | 15661.8212 | 9926.7854 | 6550.8364 | 6063.0487 | 7786.9983
219 | 13034.8066 | 11078.449 | 9430.1939 | 9585.6831 | 10813.4723 | 13692.3012 | 14832.6276 | 13244.842 | 13057.6786 | 13795.8473 | 15969.9814 | 10713.6613 | 8515.6664 | 8306.6499 | 9745.3583
220 | 13463.4668 | 11158.0582 | 10038.2947 | 10358.2187 | 11441.3189 | 13754.6227 | 15136.4932 | 14039.0212 | 14051.5468 | 14652.2796 | 16221.52 | 11269.5386 | 9751.4621 | 9804.118 | 10925.7431
221 | 13882.0101 | 11374.0732 | 10604.4814 | 10974.8655 | 11943.1738 | 13915.0702 | 15598.4241 | 14891.5098 | 15019.6469 | 15381.8584 | 16591.4675 | 11890.0106 | 10763.3051 | 10904.9636 | 11803.2938
222 | 14028.0621 | 11429.7907 | 10804.6396 | 11187.6665 | 12094.2267 | 13936.1121 | 15795.6691 | 15273.7711 | 15419.0939 | 15679.6937 | 16706.125 | 12103.8039 | 11183.5353 | 11332.6757 | 12124.8904
223 | 14176.5377 | 11511.6387 | 11002.1835 | 11385.228 | 12233.022 | 13958.6974 | 16098.8842 | 15743.4998 | 15861.6381 | 15995.3216 | 16859.4958 | 12344.2724 | 11617.0397 | 11747.7351 | 12434.6368
224 | 14351.7735 | 11581.2321 | 11270.3492 | 11662.7234 | 12395.2388 | 13887.5888 | 16549.6313 | 16473.2203 | 16623.8406 | 16491.0178 | 17036.1147 | 12632.157 | 12261.5274 | 12442.5494 | 12918.6045
225 | 14561.6882 | 11692.0431 | 11532.9192 | 11951.728 | 12610.8824 | 13888.3985 | 17222.5948 | 17262.2747 | 17346.0121 | 16927.9595 | 17234.1569 | 13025.6791 | 12819.4691 | 13022.2582 | 13398.0904
226 | 14806.6347 | 11687.1906 | 11509.9381 | 12045.3238 | 12789.9489 | 13598.7902 | 18777.4073 | 18158.0815 | 17613.7437 | 17140.3894 | 17149.9628 | 13851.7339 | 13089.5401 | 13381.8559 | 13907.4435
227 | 14968.4854 | 11370.2246 | 11951.1848 | 12251.2984 | 12668 | 13012.3502 | 18960.1433 | 19552.0176 | 18534.9962 | 17623.4295 | 16995.4832 | 13730.7067 | 14145.5373 | 14201.6578 | 14466.3814
228 | 14545.0828 | 11594.4127 | 12481.0831 | 12727.6723 | 12678.232 | 12115.0509 | 19448.9678 | 20087.2508 | 18767.4404 | 17656.9892 | 16431.8485 | 13606.304 | 14562.7805 | 14595.9483 | 14668.4984
229 | 11372.7916 | 11303.1637 | 7690.2951 | 7654.9332 | 8766.9542 | 13810.6093 | 14772.1103 | 11486.6349 | 11088.2081 | 11802.0705 | 16143.254 | 8888.9169 | 3566.5559 | 3003.5801 | 4462.1529
230 | 13072.3647 | 11492.5294 | 9094.0857 | 9190.8335 | 10567.5076 | 14353.3248 | 14883.3218 | 12510.5967 | 12275.0571 | 13448.6216 | 16569.5945 | 10250.3782 | 6877.8375 | 6534.9376 | 8479.7445
231 | 13991.4468 | 11715.5655 | 10145.7803 | 10372.9723 | 11695.8895 | 14684.3784 | 15215.5747 | 13672.5304 | 13562.0569 | 14510.3108 | 16864.9016 | 11118.5911 | 8988.2418 | 8871.3903 | 10519.584
232 | 14463.8332 | 11889.2998 | 10823.3957 | 11197.4281 | 12397.9057 | 14783.4889 | 15551.257 | 14536.1582 | 14692.6438 | 15428.9405 | 17157.0585 | 11774.3054 | 10352.8627 | 10516.8168 | 11810.0171
233 | 14919.0264 | 12129.8142 | 11429.283 | 11883.058 | 12943.2338 | 14998.6158 | 16054.7321 | 15462.4494 | 15718.5503 | 16241.6366 | 17606.4923 | 12438.0161 | 11415.5415 | 11688.3654 | 12733.2457
234 | 15086.0124 | 12176.3431 | 11625.082 | 12104.5336 | 13103.1333 | 15042.3164 | 16245.1795 | 15834.6363 | 16129.5814 | 16558.7208 | 17753.2486 | 12660.4039 | 11821.613 | 12101.9061 | 13045.8692
235 | 15249.3065 | 12244.1644 | 11821.5857 | 12302.5802 | 13246.9993 | 15071.3575 | 16525.0005 | 16302.3728 | 16583.4439 | 16900.6716 | 17933.5716 | 12876.7012 | 12248.4355 | 12521.5893 | 13364.3326
236 | 15474.1887 | 12319.9886 | 12106.2658 | 12604.2307 | 13438.8979 | 15024.3161 | 16957.2799 | 17053.3374 | 17400.323 | 17460.2849 | 18182.9228 | 13152.5352 | 12903.6536 | 13240.2163 | 13874.1103
237 | 15763.1017 | 12459.7701 | 12418.0735 | 12952.9535 | 13716.5555 | 15078.34 | 17604.7319 | 17848.1461 | 18175.8271 | 17980.8312 | 18475.322 | 13548.5709 | 13508.0562 | 13877.6541 | 14424.8799
238 | 16045.9022 | 12425.4213 | 12383.9158 | 13059.3431 | 13896.8419 | 14659.0285 | 19341.6773 | 18901.0572 | 18580.2171 | 18338.3872 | 18439.1834 | 14500.2921 | 13911.3745 | 14381.931 | 15050.2863
239 | 16224.1818 | 12374.2915 | 13039.748 | 13384.355 | 13833.9568 | 14100.4277 | 19494.8986 | 20293.9273 | 19562.2792 | 18890.0553 | 18186.7305 | 14613.8923 | 15142.9579 | 15332.6466 | 15767.8732
240 | 15644.5435 | 12862.6202 | 13847.1685 | 14121.3084 | 14127.4688 | 13295.0878 | 20197.2464 | 20999.1767 | 19969.8496 | 18999.2555 | 17755.0935 | 14712.6688 | 15765.4606 | 15884.4097 | 16064.6462
241 | 11872.1379 | 11651.4376 | 8101.2773 | 8118.4765 | 9262.8534 | 14438.0587 | 14911.2216 | 11601.3623 | 11274.2081 | 12132.8955 | 16672.2058 | 8996.261 | 3648.9311 | 3165.6263 | 4730.212
242 | 13619.1464 | 11881.6728 | 9538.3869 | 9709.042 | 11142.4204 | 14956.1644 | 14999.485 | 12657.9559 | 12496.9638 | 13790.7054 | 16997.1789 | 10433.9646 | 7140.5559 | 6913.1578 | 8964.3864
243 | 14641.9616 | 12241.0264 | 10715.7445 | 10983.5925 | 12359.146 | 15388.1259 | 15475.8116 | 13950.8238 | 13896.9968 | 14992.8959 | 17440.7004 | 11443.7725 | 9371.8819 | 9314.1173 | 11088.9721
244 | 15055.2556 | 12408.7273 | 11385.8371 | 11814.3994 | 13030.1313 | 15433.9762 | 15787.065 | 14814.8354 | 15001.7299 | 15860.4539 | 17665.3972 | 12087.2079 | 10739.1837 | 10972.1604 | 12321.9363
245 | 15624.9117 | 12675.2747 | 12053.1938 | 12568.415 | 13669.8379 | 15756.8827 | 16309.8431 | 15780.78 | 16154.3099 | 16767.1004 | 18245.0059 | 12807.9705 | 11852.7042 | 12225.349 | 13358.5307
246 | 15842.9536 | 12765.4275 | 12276.7106 | 12819.5015 | 13870.3421 | 15833.6028 | 16544.49 | 16227.7721 | 16625.4104 | 17179.364 | 18472.2062 | 13060.2445 | 12324.6291 | 12715.988 | 13769.2237
247 | 16064.1453 | 12881.311 | 12518.0082 | 13079.7699 | 14078.5698 | 15938.3455 | 16849.8892 | 16725.0576 | 17139.2181 | 17580.8304 | 18714.1933 | 13325.6866 | 12787.6354 | 13175.3549 | 14127.503
248 | 16440.0351 | 13112.1601 | 12938.5203 | 13504.6431 | 14397.7228 | 16027.7139 | 17362.4994 | 17544.6899 | 18021.583 | 18268.4325 | 19098.4445 | 13716.3644 | 13554.9341 | 13985.9283 | 14750.1301
249 | 16683.6326 | 13082.9523 | 13136.213 | 13758.3592 | 14595.1321 | 15956.7092 | 17830.8582 | 18218.5685 | 18731.3259 | 18739.535 | 19360.3292 | 13948.9505 | 14037.246 | 14537.1223 | 15223.97
250 | 17075.469 | 13079.8466 | 13175.958 | 13962.9417 | 14853.0742 | 15534.9097 | 19804.8936 | 19506.0033 | 19388.7059 | 19308.8938 | 19480.9081 | 15076.1914 | 14636.8938 | 15249.8411 | 16013.4608
251 | 17070.2418 | 13370.5394 | 14077.1253 | 14279.9989 | 14684.6061 | 14827.0282 | 20053.2689 | 20975.2219 | 20410.5846 | 19848.8875 | 18935.9106 | 15473.4497 | 16070.1833 | 16300.0951 | 16783.6932
252 | 16466.4287 | 13736.2886 | 14749.7397 | 15007.0338 | 15041.1897 | 14049.6341 | 20715.9782 | 21612.1718 | 20764.5661 | 19943.5208 | 18605.2172 | 15503.2451 | 16589.7394 | 16766.2578 | 17075.4234
253 | 4239.3106 | 4308.5256 | 6136.9329 | 5131.8293 | 5660.0415 | 8740.1164 | 6546.5568 | 6247.6965 | 6171.6466 | 7599.7143 | 4909.8 | 4794.5452 | 6188.5655 | 4394.9657
254 | 4489.9974 | 4558.3176 | 5721.4185 | 5405.2301 | 6178.2614 | 8879.719 | 7241.9595 | 6833.7055 | 6657.3146 | 7353.7868 | 5246.0531 | 5056.4823 | 5822.3185 | 4675.6293
255 | 4605.0692 | 4657.9544 | 5503.71 | 5606.5629 | 6567.0778 | 9241.4854 | 7879.3267 | 7320.0373 | 6876.9879 | 7102.1074 | 5369.3633 | 5124.4027 | 5523.8181 | 4741.6683
256 | 4642.4419 | 4681.345 | 5355.9043 | 5774.6608 | 6946.9886 | 9758.6931 | 8495.2961 | 7700.9561 | 6950.75 | 6850.1481 | 5388.91 | 5100.8175 | 5259.7573 | 4709.987
257 | 4610.2266 | 4653.7169 | 5264.4548 | 5937.6803 | 7342.88 | 10497.5261 | 9112.6331 | 7927.8666 | 6899.0696 | 6568.5527 | 5321.9842 | 4995.6205 | 4985.541 | 4599.9767
258 | 4546.5132 | 4618.3105 | 5233.2311 | 6038.4851 | 7578.6891 | 10944.9253 | 9443.4081 | 7988.0849 | 6809.6335 | 6377.9169 | 5232.0541 | 4888.6912 | 4804.9679 | 4499.3593
259 | 4531.8665 | 4612.8319 | 5209.8935 | 6101.6798 | 7755.4983 | 11341.1358 | 9724.7884 | 8019.9138 | 6750.2867 | 6251.4998 | 5196.4296 | 4839.4611 | 4707.6509 | 4458.5251
260 | 4426.5329 | 4563.8139 | 5189.779 | 6282.1742 | 8190.921 | 12375.9423 | 10188.1784 | 7936.6633 | 6531.1671 | 5907.5168 | 5026.9314 | 4650.9508 | 4440.2367 | 4288.0049
261 | 4270.0666 | 4491.5308 | 5193.1546 | 6500.2622 | 8649.5124 | 13625.2827 | 10430.7907 | 7764.4892 | 6266.9852 | 5531.2216 | 4809.3502 | 4424.9597 | 4153.88 | 4077.6826
262 | 3989.8892 | 4367.7231 | 5013.2151 | 6773.4233 | 9337.8809 | 16063.4381 | 10439.2512 | 7404.5725 | 5761.6651 | 4875.4507 | 4465.8305 | 4067.8622 | 3690.934 | 3722.8799
263 | 4371.7652 | 4819.1957 | 4894.7087 | 6294.6793 | 9923.1995 | 17831.5185 | 10307.2386 | 7010.3775 | 5025.6155 | 3903.8874 | 4093.6193 | 3876.0516 | 3303.6008 | 3738.0426
264 | 4620.7964 | 5748.3565 | 5807.8809 | 6895.0335 | 10534.9903 | 18502.8638 | 8832.6262 | 5616.3919 | 3917.5696 | 3028.4313 | 3491.1715 | 3441.0297 | 2891.5079 | 3540.6456
265 | 6773.1825 | 6803.887 | 9163.7494 | 7247.9981 | 7821.7368 | 11702.6428 | 9012.8244 | 8795.3289 | 8928.9466 | 11233.228 | 7622.5787 | 7546.638 | 9833.8935 | 7064.5015
266 | 7307.0146 | 7331.8547 | 8769.641 | 7798.3443 | 8598.1279 | 11830.2572 | 10013.5244 | 9710.522 | 9727.5321 | 11034.958 | 8241.6051 | 8097.052 | 9506.7592 | 7663.2414
267 | 7610.117 | 7567.4362 | 8516.5191 | 8121.0126 | 9092.3731 | 12169.6003 | 10848.5808 | 10464.0073 | 10218.6283 | 10949.0766 | 8618.7213 | 8387.1215 | 9261.401 | 7932.7213
268 | 7781.2402 | 7671.2274 | 8347.5557 | 8369.1493 | 9539.287 | 12693.0995 | 11621.2534 | 11079.0363 | 10544.999 | 10874.3861 | 8846.0631 | 8538.3106 | 9051.1717 | 8034.6745
269 | 7839.4234 | 7682.017 | 8217.7183 | 8573.6288 | 9985.3331 | 13473.181 | 12436.6263 | 11571.3179 | 10740.08 | 10761.1202 | 8950.2012 | 8561.8714 | 8806.6024 | 8007.0485
270 | 7753.6843 | 7615.3953 | 8136.8886 | 8737.2332 | 10371.1342 | 14173.8454 | 13034.2676 | 11864.3991 | 10789.1873 | 10624.6583 | 8889.107 | 8441.3672 | 8532.3013 | 7865.783
271 | 7822.6322 | 7658.4979 | 8105.3982 | 8757.6271 | 10449.6519 | 14401.7611 | 13296.8423 | 11955.0194 | 10818.2803 | 10588.2473 | 8962.1546 | 8491.7016 | 8522.103 | 7924.7508
272 | 7740.3736 | 7601.2391 | 8022.8108 | 8940.6063 | 10931.7081 | 15546.3038 | 14013.4528 | 12107.6069 | 10779.8269 | 10339.1464 | 8886.3925 | 8369.7714 | 8245.708 | 7782.1386
273 | 7580.5006 | 7498.6769 | 7936.9076 | 9173.8732 | 11483.0322 | 16976.6736 | 14568.8913 | 12149.526 | 10653.4221 | 10013.6416 | 8719.6715 | 8172.0901 | 7927.8484 | 7570.1752
274 | 7106.782 | 7218.5566 | 7663.6284 | 9752.6565 | 12632.146 | 19787.3599 | 14916.7955 | 11925.8556 | 10138.9989 | 9193.4429 | 8307.6653 | 7689.1058 | 7207.0617 | 7031.2509
275 | 6336.5613 | 7714.3769 | 8605.2936 | 10863.3492 | 14540.5702 | 21150.9802 | 13796.8181 | 10102.1922 | 8012.4675 | 6744.9696 | 6674.7057 | 6159.9539 | 5379.5094 | 5590.9517
276 | 7399.2844 | 9336.074 | 9612.9963 | 10912.001 | 14257.9752 | 21422.8752 | 12765.3449 | 8885.963 | 6436.0142 | 5050.6546 | 5665.3357 | 5530.6238 | 4680.3397 | 5628.5746
277 | 8871.9366 | 8929.1411 | 11775.0523 | 9180.2464 | 9745.0319 | 14120.5633 | 10957.0964 | 10653.6538 | 10918.8612 | 13901.6923 | 9720.3999 | 9718.4778 | 12671.6741 | 9217.372
278 | 9652.9383 | 9658.4197 | 11366.4115 | 9875.2599 | 10685.2636 | 14240.8794 | 12199.4494 | 11935.9247 | 12114.7135 | 13855.6533 | 10662.1476 | 10564.3724 | 12451.7441 | 10130.2751
279 | 10128.512 | 10045.2084 | 11135.7033 | 10343.145 | 11289.9959 | 14550.0533 | 13137.2776 | 12865.0546 | 12816.4365 | 13935.9125 | 11276.5488 | 11058.886 | 12288.0117 | 10577.9006
280 | 10442.4289 | 10253.0174 | 11008.0371 | 10690.6224 | 11809.2397 | 15055.9769 | 14010.8411 | 13624.2133 | 13270.3581 | 13961.0725 | 11650.2902 | 11358.5245 | 12158.3477 | 10812.1301
281 | 10601.4832 | 10412.3726 | 10938.3135 | 11088.5106 | 12407.5526 | 15812.4879 | 14863.2086 | 14191.8022 | 13551.9377 | 13899.9605 | 11825.6509 | 11486.6418 | 11964.0031 | 10826.2039
282 | 10569.7035 | 10303.6103 | 10810.48 | 11225.489 | 12861.5576 | 16776.3879 | 15816.1948 | 14858.0935 | 13904.5248 | 14032.7009 | 11930.7307 | 11454.338 | 11707.4511 | 10756.6232
283 | 10689.9079 | 10374.3068 | 10783.0084 | 11165.573 | 12750.2059 | 16667.7824 | 15844.9072 | 14821.123 | 13901.2844 | 14001.8795 | 12073.2642 | 11579.169 | 11788.3581 | 10903.3248
284 | 10703.5449 | 10375.2469 | 10685.7802 | 11355.3813 | 13213.8527 | 17776.4293 | 16686.9429 | 15182.7638 | 14057.9026 | 13924.9076 | 12132.6375 | 11549.4997 | 11557.8478 | 10854.357
285 | 10576.4691 | 10265.7436 | 10556.2789 | 11566.9191 | 13735.6138 | 19168.1198 | 17371.1575 | 15403.5907 | 14122.8142 | 13739.7914 | 12079.7034 | 11465.5056 | 11305.9568 | 10706.5599
286 | 10383.5884 | 10269.96 | 10358.1463 | 12274.2543 | 15078.3265 | 22093.4493 | 18369.8645 | 15801.1493 | 14068.0864 | 13210.7319 | 11987.0873 | 11246.0372 | 10710.7547 | 10383.036
287 | 8461.6506 | 10071.0948 | 10902.1623 | 12892.2018 | 16310.5092 | 22493.382 | 16191.0749 | 12660.6679 | 10378.641 | 8148.3115 | 8154.4857 | 7517.5134 | 6601.2133 | 7324.7334
288 | 9089.7622 | 11413.7606 | 12168.0461 | 13670.8733 | 16621.4443 | 22859.2262 | 15032.2701 | 10972.1004 | 8005.8154 | 6156.588 | 6944.6653 | 6876.4245 | 5990.6547 | 7183.3098
289 | 7577.4955 | 7453.6024 | 9793.4387 | 7893.3192 | 8575.9858 | 13680.774 | 10973.8955 | 10791.4442 | 10944.8036 | 13749.0014 | 9368.9773 | 9192.7909 | 11273.453 | 8000.7267
290 | 8844.0401 | 8681.0244 | 10063.4394 | 9096.635 | 10084.5806 | 14474.8803 | 12596.3239 | 12348.4443 | 12445.3067 | 14169.7323 | 10617.1979 | 10361.7542 | 11626.0502 | 9339.8952
291 | 9595.2595 | 9379.447 | 10223.9205 | 9920.5314 | 11239.3919 | 15379.6382 | 13893.5561 | 13588.0383 | 13461.0004 | 14559.5066 | 11410.6141 | 10980.5299 | 11733.2332 | 10026.952
292 | 10129.4382 | 9872.3817 | 10413.0352 | 10662.9952 | 12244.8106 | 16392.4262 | 15156.2502 | 14691.1577 | 14228.0295 | 14865.5318 | 12006.3099 | 11441.7796 | 11772.8863 | 10450.2186
293 | 10362.9199 | 10033.1358 | 10460.0507 | 11182.814 | 13045.5979 | 17446.4238 | 16300.2151 | 15533.1108 | 14726.9223 | 14984.9844 | 12292.9223 | 11602.168 | 11619.5867 | 10630.3924
294 | 10364.2119 | 10002.6442 | 10495.1421 | 11451.3954 | 13487.7012 | 18195.3773 | 16826.309 | 15789.2133 | 14855.9115 | 14945.3923 | 12320.4778 | 11603.3648 | 11486.3644 | 10605.0038
295 | 10225.9807 | 9871.5829 | 10630.7191 | 11719.8109 | 13872.3575 | 18814.7763 | 16776.9951 | 15501.97 | 14622.0592 | 14679.6095 | 12212.7453 | 11586.4266 | 11321.8621 | 10498.3285
296 | 10215.4176 | 9701.3381 | 10337.2834 | 11584.6739 | 13678.1593 | 18898.8508 | 16952.2104 | 15625.4155 | 14890.253 | 14794.2014 | 12586.7535 | 11829.6322 | 11298.7392 | 10593.1092
297 | 10160.9581 | 9786.1901 | 10203.5896 | 11609.4391 | 13777.9235 | 19652.6838 | 17936.5664 | 16345.162 | 15356.3567 | 14858.0599 | 12888.1784 | 11924.4536 | 10965.2264 | 10371.3904
298 | 13124.6684 | 12842.1835 | 12804.1766 | 14677.7025 | 17334.1819 | 23772.5337 | 20716.9516 | 18570.9466 | 17064.5539 | 16414.828 | 15027.9081 | 14247.7106 | 13721.2228 | 13230.9228
299 | 11611.983 | 12437.3201 | 12073.1869 | 14035.6475 | 17190.6358 | 23634.7821 | 19858.556 | 16570.8226 | 13470.7578 | 10555.8006 | 10738.7716 | 9948.9162 | 8785.2092 | 9982.3513
300 | 10502.8119 | 13189.0685 | 14166.6822 | 15740.0252 | 18406.3499 | 23790.089 | 16769.4123 | 12778.0446 | 9593.7051 | 7294.7903 | 8090.6633 | 7975.1963 | 6952.1559 | 8330.5492
301 | 8394.2679 | 8212.0604 | 10521.1491 | 8350.5453 | 8986.7829 | 14261.4301 | 11643.2438 | 11536.3951 | 11806.6823 | 14897.942 | 10339.3936 | 10163.8073 | 12403.0276 | 8859.8519
302 | 9777.0991 | 9576.005 | 10907.8369 | 9718.098 | 10637.4907 | 15105.2605 | 13351.6723 | 13227.6301 | 13479.3849 | 15440.8297 | 11761.3109 | 11476.5604 | 12877.2549 | 10376.0761
303 | 10629.4187 | 10331.1261 | 11090.0912 | 10601.4264 | 11862.905 | 16042.0461 | 14718.5154 | 14567.9249 | 14533.3818 | 15859.3692 | 12588.1385 | 12186.3106 | 13027.8151 | 11135.6105
304 | 11236.7969 | 10873.5165 | 11315.8918 | 11429.9983 | 12950.7646 | 17109.5258 | 16069.4447 | 15765.3098 | 15470.19 | 16325.3589 | 13318.1168 | 12738.142 | 13118.1256 | 11662.0567
305 | 11569.4284 | 11127.6266 | 11425.8425 | 12006.7128 | 13764.9381 | 18196.2671 | 17306.1111 | 16766.3737 | 16152.8611 | 16622.4255 | 13730.2634 | 13010.7759 | 13074.2409 | 11934.4535
306 | 11624.431 | 11117.1525 | 11435.5675 | 12247.274 | 14205.426 | 18929.4859 | 17901.0558 | 17052.3019 | 16278.4788 | 16619.013 | 13838.1897 | 13049.5052 | 12959.6883 | 11952.3691
307 | 11514.0937 | 11000.6279 | 11557.4764 | 12518.7236 | 14645.4075 | 19643.1753 | 17777.9132 | 16726.8156 | 16092.7867 | 16379.7312 | 13709.1798 | 13062.5116 | 12785.4099 | 11871.6966
308 | 11602.7671 | 10873.7231 | 11123.6776 | 12377.8347 | 14563.0842 | 19870.8252 | 18488.6794 | 17440.1837 | 16735.9078 | 16635.846 | 14326.8436 | 13533.1711 | 12885.2443 | 12106.5455
309 | 11480.4307 | 10944.361 | 11315.7226 | 12828.3865 | 14897.3265 | 20610.2905 | 19168.0667 | 17880.8994 | 17086.5457 | 16704.542 | 14636.5678 | 13588.4228 | 12487.7685 | 11786.684
310 | 15455.3487 | 14963.1961 | 14745.3769 | 16416.0216 | 18772.4829 | 24774.0665 | 22284.2739 | 20616.6083 | 19425.319 | 19000.2614 | 17606.0753 | 16833.0222 | 16323.0443 | 15707.6943
311 | 13233.6082 | 13789.7678 | 13347.9362 | 15340.5878 | 18367.6757 | 24136.5762 | 21230.3117 | 18632.194 | 15632.5808 | 12482.9844 | 12530.6767 | 11505.1558 | 10135.5086 | 11592.2093
312 | 11354.2011 | 14320.0053 | 15581.572 | 17234.0215 | 19666.9017 | 24346.4837 | 17875.6655 | 13961.6766 | 10732.5516 | 8328.8291 | 8892.4549 | 8651.2517 | 7544.3629 | 9003.8469
313 | 9038.8924 | 8805.5327 | 11082.2326 | 8715.6023 | 9278.7373 | 14596.8902 | 12081.2181 | 12025.0276 | 12359.0596 | 15633.3862 | 11028.0902 | 10869.41 | 13224.5148 | 9536.6199
314 | 10543.0208 | 10326.7286 | 11579.7406 | 10202.1703 | 11023.1598 | 15479.6127 | 13844.9556 | 13804.0609 | 14151.8693 | 16292.9884 | 12581.7209 | 12301.8819 | 13804.4938 | 11171.4878
315 | 11478.0861 | 11130.7861 | 11825.6499 | 11163.7085 | 12341.0671 | 16509.9489 | 15304.8903 | 15272.2223 | 15339.7089 | 16816.2819 | 13514.0326 | 13155.1157 | 14063.919 | 12044.563
316 | 12131.7568 | 11710.7673 | 12060.6869 | 12042.1041 | 13467.7293 | 17572.0136 | 16705.2297 | 16551.1349 | 16358.7851 | 17375.628 | 14314.6529 | 13761.3275 | 14194.3701 | 12612.0267
317 | 12584.8564 | 12058.1547 | 12267.9147 | 12719.693 | 14379.7328 | 18765.5296 | 18076.7917 | 17700.8977 | 17240.3025 | 17894.1389 | 14908.7246 | 14147.6666 | 14247.4799 | 13012.4034
318 | 12691.3281 | 12110.5119 | 12334.0205 | 13072.7932 | 14912.7916 | 19629.4255 | 18805.1749 | 18098.9789 | 17454.929 | 17951.5377 | 15049.4828 | 14239.8546 | 14148.3055 | 13063.8232
319 | 12682.7426 | 12054.0687 | 12432.1244 | 13327.7747 | 15354.7011 | 20345.6888 | 18869.0552 | 17926.6245 | 17440.9142 | 17848.0513 | 15065.3169 | 14321.2876 | 14011.738 | 13074.8539
320 | 12731.6171 | 11865.1256 | 12015.5911 | 13306.7717 | 15447.6387 | 20606.4838 | 19517.508 | 18653.2786 | 18102.1003 | 18109.7396 | 15723.4923 | 14891.5834 | 14136.813 | 13283.789
321 | 12706.9859 | 12133.4926 | 12382.3118 | 14016.8926 | 15957.6844 | 21692.6347 | 20419.3892 | 19201.5698 | 18512.2157 | 18003.8853 | 16004.9047 | 14911.4109 | 13703.1975 | 12968.0271
322 | 12540.8598 | 12750.8397 | 12907.2776 | 14814.3496 | 17169.6082 | 23662.0834 | 21395.7957 | 19819.0641 | 18225.7186 | 16197.0622 | 15192.6524 | 13934.688 | 12014.6159 | 12155.0049
323 | 14761.2786 | 15273.5469 | 14778.9867 | 16904.0156 | 19757.5724 | 24784.0533 | 22387.7008 | 20020.8933 | 17097.0591 | 13733.6591 | 13931.9077 | 12832.683 | 11339.0092 | 13006.4409
324 | 12081.7484 | 15226.1767 | 16679.6387 | 18292.1455 | 20553.611 | 24684.5675 | 18586.2086 | 14840.7001 | 11638.9313 | 9181.9391 | 9536.3917 | 9248.296 | 8081.1583 | 9600.3608
325 | 9702.4176 | 9409.4492 | 11586.5027 | 9029.4901 | 9499.2751 | 14731.6713 | 12340.854 | 12347.9791 | 12732.7781 | 16185.414 | 11630.3822 | 11496.1902 | 13947.8337 | 10223.2662
326 | 11144.5813 | 10897.2072 | 12140.1321 | 10593.1082 | 11316.8661 | 15735.5882 | 14195.7032 | 14223.787 | 14642.504 | 16848.0184 | 13186.8277 | 13001.5909 | 14519.2336 | 11839.5702
327 | 12161.471 | 11768.6939 | 12413.4951 | 11619.0786 | 12727.8275 | 16860.6574 | 15757.8142 | 15797.1648 | 15930.9676 | 17547.3494 | 14218.9945 | 13886.0147 | 14850.3211 | 12765.1737
328 | 12898.0042 | 12417.8611 | 12706.4756 | 12567.4218 | 13897.5218 | 17926.2139 | 17189.4387 | 17143.9288 | 17064.0435 | 18207.516 | 15129.5288 | 14594.251 | 15067.1107 | 13417.2431
329 | 13417.8474 | 12843.4329 | 13009.9136 | 13343.9803 | 14911.8633 | 19239.5905 | 18678.6343 | 18446.1011 | 18084.3215 | 18903.7355 | 15845.4035 | 15058.9957 | 15197.276 | 13889.3054
330 | 13566.793 | 12915.8241 | 13045.4062 | 13690.5881 | 15397.5332 | 20018.8013 | 19369.9922 | 18890.0152 | 18372.2024 | 19030.7081 | 16059.0236 | 15213.9524 | 15152.3109 | 13995.1595
331 | 13611.4014 | 12889.1586 | 13155.1529 | 13991.9344 | 15902.0134 | 20893.6937 | 19736.8142 | 18840.1408 | 18418.9361 | 18957.5786 | 16115.1959 | 15343.8575 | 15020.941 | 14017.3711
332 | 13528.1149 | 12526.8849 | 12493.5437 | 13846.0519 | 15948.443 | 21194.358 | 20095.2075 | 19309.8274 | 18855.0524 | 19123.6373 | 16591.2595 | 15794.6571 | 14976.494 | 14099.9225
333 | 13476.487 | 12753.9905 | 12976.2105 | 14656.6549 | 16569.3677 | 22202.1463 | 21124.7622 | 20111.2569 | 19537.513 | 19245.2468 | 17098.2152 | 15971.8949 | 14622.0992 | 13809.6068
334 | 13196.0464 | 13359.4398 | 13520.7583 | 15527.7948 | 17822.345 | 24136.66 | 21996.4713 | 20738.9342 | 19470.4685 | 17714.2635 | 16689.5576 | 15290.8517 | 13125.347 | 13039.9262
335 | 15992.583 | 16470.1696 | 15954.4983 | 18143.6039 | 20819.227 | 25123.6695 | 23149.3065 | 21058.7391 | 18223.3407 | 14804.6035 | 15043.9592 | 13848.1679 | 12272.5374 | 14108.8646
336 | 12697.181 | 16039.2367 | 17461.3959 | 19294.832 | 21457.8304 | 25087.071 | 19462.4699 | 15819.2421 | 12748.8 | 10365.8691 | 10488.1035 | 9850.7972 | 8521.3878 | 10098.8205
337 | 8466.5469 | 8025.0757 | 7913.219 | 7860.5538 | 8090.4706
338 | 8504.1264 | 8129.2543 | 8000.6974 | 7935.3063 | 8080.4359
339 | 8543.9157 | 8207.0051 | 8058.2408 | 7984.7865 | 8069.4318
340 | 8583.5237 | 8268.609 | 8096.0242 | 8010.0056 | 8056.4962
341 | 8621.5645 | 8314.8669 | 8121.1393 | 8027.1366 | 8048.2378
342 | 8640.1165 | 8336.2662 | 8133.9154 | 8032.0873 | 8042.7387
343 | 8654.8229 | 8350.7077 | 8139.4359 | 8032.9141 | 8032.9098
344 | 8696.3638 | 8387.7685 | 8158.1569 | 8038.6649 | 8019.8677
345 | 8737.5633 | 8419.6586 | 8173.4072 | 8042.7021 | 8005.9948
346 | 8850.3669 | 8476.6924 | 8196.2607 | 8041.4681 | 7970.3548
347 | 8915.5065 | 8535.8276 | 8228.0145 | 8048.8931 | 7926.4916
348 | 8814.783 | 8566.1753 | 8244.6275 | 8053.0889 | 7906.2519
349 | 10125.4804 | 9711.8896 | 9622.113 | 9584.8818 | 9844.093
350 | 10171.7707 | 9832.4907 | 9730.7306 | 9684.3406 | 9853.6666
351 | 10215.4597 | 9919.0041 | 9800.2135 | 9748.8629 | 9855.2309
352 | 10256.4132 | 9987.014 | 9846.6654 | 9785.7733 | 9852.9415
353 | 10293.2575 | 10037.2552 | 9878.2265 | 9812.3817 | 9854.3786
354 | 10310.1851 | 10059.9195 | 9892.9271 | 9820.4121 | 9852.0833
355 | 10325.7663 | 10075.2034 | 9898.0995 | 9819.9135 | 9840.0277
356 | 10360.7821 | 10113.1367 | 9921.6024 | 9833.0444 | 9835.2954
357 | 10398.0967 | 10145.699 | 9938.9453 | 9839.8201 | 9823.9427
358 | 10500.4576 | 10205.8382 | 9966.9963 | 9844.7284 | 9793.2895
359 | 10556.0113 | 10266.4469 | 9999.0571 | 9851.5322 | 9744.5894
360 | 10457.5154 | 10287.9791 | 10004.6539 | 9843.6741 | 9706.9419
361 | 11470.4964 | 11114.986 | 11049.7301 | 11025.2654 | 11281.4894
362 | 11523.0005 | 11242.4897 | 11169.6043 | 11139.104 | 11308.1315
363 | 11566.6861 | 11324.3581 | 11235.0854 | 11200.2041 | 11307.6232
364 | 11608.1206 | 11393.5218 | 11285.4878 | 11244.041 | 11315.2547
365 | 11639.0966 | 11447.0736 | 11328.7987 | 11288.2445 | 11336.7284
366 | 11653.5706 | 11468.8753 | 11343.919 | 11298.046 | 11336.867
367 | 11671.0772 | 11481.4096 | 11342.84 | 11288.2471 | 11314.5704
368 | 11693.6235 | 11517.753 | 11373.9564 | 11314.8181 | 11325.9492
369 | 11723.1524 | 11547.2079 | 11391.4408 | 11323.009 | 11316.6426
370 | 11805.1607 | 11602.2147 | 11419.9622 | 11330.8571 | 11288.3258
371 | 11843.1421 | 11654.8197 | 11448.7929 | 11336.4228 | 11239.507
372 | 11753.5221 | 11667.4126 | 11445.829 | 11319.8322 | 11190.9331
373 | 12514.6448 | 12223.2838 | 12177.9445 | 12161.3675 | 12392.818
374 | 12566.3389 | 12347.3997 | 12298.6768 | 12278.3829 | 12428.4252
375 | 12633.8716 | 12428.1892 | 12349.2875 | 12316.9231 | 12412.6867
376 | 12673.5866 | 12495.7099 | 12403.7796 | 12368.7365 | 12432.875
377 | 12673.1176 | 12539.5472 | 12456.4258 | 12433.6352 | 12474.3256
378 | 12684.3098 | 12559.532 | 12471.5613 | 12444.5845 | 12475.8873
379 | 12693.6058 | 12559.907 | 12457.6172 | 12422.7937 | 12447.7893
380 | 12715.6375 | 12601.7776 | 12500.4772 | 12463.261 | 12472.4598
381 | 12738.1559 | 12627.2537 | 12517.5994 | 12472.6281 | 12465.1127
382 | 12798.7375 | 12673.4781 | 12544.387 | 12482.2694 | 12438.0739
383 | 12819.492 | 12715.0595 | 12568.9938 | 12486.5055 | 12390.6659
384 | 12738.0843 | 12720.6301 | 12561.6832 | 12466.8519 | 12338.3641
385 | 13309.6372 | 13070.2943 | 13038.5699 | 13025.3167 | 13227.8771
386 | 13359.2427 | 13186.3306 | 13153.974 | 13137.5537 | 13262.5495
387 | 13457.9932 | 13280.6579 | 13209.2364 | 13175.2157 | 13253.419
388 | 13508.8674 | 13349.9807 | 13260.3907 | 13219.5249 | 13267.8585
389 | 13452.2981 | 13360.4041 | 13302.1911 | 13288.9476 | 13315.874
390 | 13460.8316 | 13377.3328 | 13315.0226 | 13299.6383 | 13317.8049
391 | 13507.4189 | 13390.4462 | 13298.1888 | 13265.1382 | 13290.7061
392 | 13483.1079 | 13414.8897 | 13343.396 | 13319.1274 | 13315.1854
393 | 13500.1488 | 13436.4092 | 13358.8244 | 13329.0308 | 13310.6153
394 | 13545.8916 | 13475.9934 | 13384.053 | 13340.2021 | 13288.3756
395 | 13553.1397 | 13508.8599 | 13405.6718 | 13343.7525 | 13242.8705
396 | 13477.6634 | 13510.4349 | 13397.0343 | 13324.7256 | 13191.3942
397 | 13914.4726 | 13716.3595 | 13692.7428 | 13679.604 | 13854.6002
398 | 13961.4655 | 13823.4573 | 13800.4752 | 13785.1903 | 13888.5189
399 | 14069.0171 | 13918.2896 | 13859.4102 | 13830.3226 | 13896.9286
400 | 14080.2427 | 13952.7605 | 13883.2093 | 13853.5737 | 13898.0677
401 | 14042.076 | 13980.0876 | 13938.2276 | 13929.6922 | 13941.4598
402 | 14049.4289 | 13995.1537 | 13950.2583 | 13939.8123 | 13946.1344
403 | 14149.3047 | 14048.0757 | 13965.7919 | 13933.0812 | 13954.8503
404 | 14063.7848 | 14027.1225 | 13976.8705 | 13959.1884 | 13943.9357
405 | 14075.2391 | 14045.4355 | 13991.3473 | 13969.0807 | 13941.341
406 | 14109.8612 | 14079.2992 | 14014.4207 | 13981.9405 | 13918.5999
407 | 14107.0193 | 14105.7263 | 14033.7602 | 13984.6344 | 13875.3072
408 | 14035.3499 | 14105.4044 | 14025.6192 | 13967.5998 | 13825.3264
409 | 14386.0796 | 14216.0123 | 14196.5994 | 14181.7088 | 14336.1564
410 | 14430.07 | 14315.2693 | 14297.9921 | 14281.9574 | 14367.3989
411 | 14491.8207 | 14365.0867 | 14318.2192 | 14296.4003 | 14360.7205
412 | 10979.4794 | 10817.8943 | 10718.0758 | 10675.6349 | 10697.7163
413 | 14499.782 | 14458.4848 | 14427.2292 | 14420.5742 | 14417.6896
414 | 14505.6679 | 14472.6445 | 14439.0027 | 14429.8594 | 14423.1466
415 | 14549.4928 | 14471.0759 | 14408.0269 | 14387.089 | 14408.4749
416 | 14516.4405 | 14500.4617 | 14463.0862 | 14449.6333 | 14425.2845
417 | 14523.0751 | 14516.9022 | 14477.3903 | 14460.1506 | 14415.6125
418 | 14549.5398 | 14547.6035 | 14500.1648 | 14474.0902 | 14399.5575
419 | 14538.5681 | 14569.6452 | 14518.5293 | 14476.2328 | 14357.2653
420 | 14469.8531 | 14568.6588 | 14511.2149 | 14461.0117 | 14308.7599
421 | 5905.3075 | 4870.3148 | 4694.7356 | 4820.36 | 5709.2439 | 6700.653 | 5817.3058 | 5602.5314 | 5646.7916 | 6311.0691 | 4922.1067 | 3963.9956 | 3886.0348 | 4680.4214
422 | 5742.2129 | 4968.167 | 4848.8233 | 4900.8152 | 5517.294 | 6662.4752 | 6022.2396 | 5852.7858 | 5812.8574 | 6194.2758 | 5126.66 | 4501.892 | 4401.6952 | 4832.7537
423 | 5655.3459 | 5031.944 | 4917.366 | 4934.8853 | 5376.7484 | 6710.038 | 6192.3453 | 6023.0503 | 5927.2195 | 6114.6854 | 5290.672 | 4827.5577 | 4698.4461 | 4927.2053
424 | 5613.9875 | 5070.2887 | 4946.3691 | 4938.0746 | 5263.3014 | 6799.0369 | 6341.0798 | 6163.4347 | 6009.718 | 6037.9424 | 5427.7001 | 5034.3533 | 4876.887 | 4983.5719
425 | 5593.9686 | 5091.944 | 4951.3726 | 4923.0653 | 5167.4836 | 6921.3059 | 6488.1622 | 6286.8706 | 6039.9512 | 5937.6127 | 5545.2693 | 5176.2199 | 4987.737 | 5017.6393
426 | 5590.14 | 5097.0478 | 4946.8966 | 4905.9414 | 5121.1455 | 6996.6826 | 6564.3649 | 6338.9517 | 6041.8752 | 5886.2014 | 5601.7213 | 5228.1912 | 5023.4642 | 5021.8574
427 | 5593.1274 | 5102.8609 | 4940.2872 | 4888.4714 | 5076.362 | 7078.621 | 6643.6782 | 6395.3885 | 6033.6364 | 5824.9796 | 5654.7427 | 5275.114 | 5050.7663 | 5025.3582
428 | 5601.7917 | 5108.9776 | 4921.8285 | 4844.0652 | 4988.7664 | 7258.5013 | 6810.4084 | 6491.0102 | 5994.9666 | 5703.3414 | 5751.9003 | 5349.6218 | 5090.5845 | 5017.8293
429 | 5615.7949 | 5120.0138 | 4905.3203 | 4799.6062 | 4904.1841 | 7461.379 | 6984.4787 | 6563.7198 | 5917.5245 | 5575.9644 | 5839.3261 | 5419.0425 | 5111.7589 | 4995.5895
430 | 5568.5334 | 5147.661 | 4866.5933 | 4698.934 | 4722.7077 | 7936.2311 | 7413.3413 | 6610.4285 | 5728.6887 | 5329.7214 | 6000.0078 | 5513.3359 | 5119.1135 | 4924.6688
431 | 5363.5388 | 5155.0388 | 4803.259 | 4581.4364 | 4536.3154 | 8536.8961 | 7876.8127 | 6535.0672 | 5540.1208 | 5093.6788 | 6137.9272 | 5572.2625 | 5092.3772 | 4841.302
432 | 5275.4592 | 5147.6149 | 4765.2416 | 4526.56 | 4454.2898 | 8868.9529 | 8102.3762 | 6477.1103 | 5462.6816 | 4986.2139 | 6194.3872 | 5583.4042 | 5080.8023 | 4810.3946
433 | 8280.3488 | 7115.1634 | 6975.3889 | 7203.3426 | 8370.4881 | 8929.6167 | 7934.2356 | 7784.0555 | 7944.8429 | 8893.5363 | 6874.8073 | 5741.5501 | 5773.4144 | 6931.786
434 | 8108.9601 | 7291.0833 | 7253.7072 | 7392.9425 | 8220.3288 | 8897.4536 | 8252.7672 | 8181.2424 | 8240.599 | 8836.0361 | 7189.2877 | 6540.0853 | 6553.6589 | 7218.7463
435 | 8028.6491 | 7423.6227 | 7405.3622 | 7510.4571 | 8122.4582 | 8935.729 | 8480.7116 | 8437.3912 | 8455.8501 | 8823.9215 | 7430.8764 | 7021.2459 | 7016.6626 | 7418.6076
436 | 7994.4454 | 7509.6475 | 7492.3199 | 7578.5967 | 8052.6518 | 9015.6355 | 8666.0127 | 8634.1643 | 8615.209 | 8815.0982 | 7625.484 | 7327.7309 | 7304.5458 | 7561.0986
437 | 7974.7813 | 7559.3717 | 7534.1156 | 7605.3654 | 7985.571 | 9126.3055 | 8842.1926 | 8806.8785 | 8716.9166 | 8776.0485 | 7788.4834 | 7541.4732 | 7494.2987 | 7662.7383
438 | 7969.9186 | 7572.6291 | 7542.5907 | 7603.8261 | 7952.9221 | 9196.3685 | 8928.7602 | 8881.4069 | 8753.0239 | 8754.0604 | 7862.3014 | 7621.5865 | 7560.9425 | 7696.5263
439 | 7972.0064 | 7586.5679 | 7548.3226 | 7602.4615 | 7922.3059 | 9268.3585 | 9015.8652 | 8959.3566 | 8778.411 | 8722.3218 | 7929.4126 | 7692.0423 | 7617.3386 | 7728.9443
440 | 7974.2197 | 7599.6309 | 7545.5798 | 7580.1432 | 7854.766 | 9432.2915 | 9198.5929 | 9096.805 | 8802.4585 | 8651.3226 | 8047.7185 | 7805.1992 | 7706.9966 | 7770.8888
441 | 7981.274 | 7614.9866 | 7542.3656 | 7553.449 | 7784.5204 | 9611.7326 | 9383.1565 | 9212.6049 | 8780.8446 | 8563.8765 | 8150.3045 | 7907.8169 | 7766.1069 | 7787.2553
442 | 7908.719 | 7642.1303 | 7523.626 | 7477.8271 | 7611.3268 | 10015.8986 | 9808.5029 | 9352.4143 | 8687.3672 | 8377.1764 | 8326.6377 | 8052.6286 | 7833.119 | 7771.8969
443 | 7661.9082 | 7633.0023 | 7460.3039 | 7354.9592 | 7383.8249 | 10535.7863 | 10259.0499 | 9374.33 | 8557.2814 | 8149.3093 | 8479.9613 | 8154.2826 | 7841.491 | 7716.2189
444 | 7572.3611 | 7619.4706 | 7412.2138 | 7283.5291 | 7265.2187 | 10835.5377 | 10482.6656 | 9352.6901 | 8489.6255 | 8014.9598 | 8552.3573 | 8184.8722 | 7838.6566 | 7688.4329
445 | 10062.7151 | 8863.9528 | 8731.6772 | 8996.352 | 10227.0434 | 10545.6728 | 9521.5991 | 9410.9958 | 9605.2608 | 10636.6362 | 8452.6141 | 7220.444 | 7304.6865 | 8633.6808
446 | 7532.1598 | 6660.8061 | 6612.9118 | 6765.5883 | 7614.2139 | 8933.0837 | 8327.1825 | 8217.4041 | 8236.4115 | 8721.0672 | 6894.5418 | 6242.9054 | 6246.6197 | 6888.5346
447 | 7531.5263 | 6888.5347 | 6875.1232 | 7000.3436 | 7640.3095 | 9054.0517 | 8636.8489 | 8555.9496 | 8526.565 | 8804.1224 | 7199.3123 | 6798.1913 | 6797.8761 | 7193.5983
448 | 7531.6435 | 7032.0099 | 7030.9153 | 7142.7373 | 7644.3886 | 9173.9321 | 8872.5875 | 8808.0773 | 8746.742 | 8869.7804 | 7427.1142 | 7164.4079 | 7157.5702 | 7411.228
449 | 7558.4286 | 7142.5871 | 7141.8013 | 7226.3427 | 7636.9908 | 9339.9431 | 9111.6054 | 9033.8622 | 8904.539 | 8906.7068 | 7648.2465 | 7437.2739 | 7401.111 | 7569.7426
450 | 7605.4023 | 7208.9349 | 7201.2835 | 7285.5801 | 7655.7438 | 9465.9217 | 9256.8786 | 9164.2097 | 8982.7708 | 8924.1636 | 7786.5699 | 7580.4585 | 7527.9334 | 7653.7644
451 | 4383.0928 | 4339.3503 | 4477.7618 | 4519.0142 | 5095.7491 | 4670.0284 | 4623.2897 | 4925.6065 | 5241.2502 | 5927.8212 | 4150.0541 | 4493.1745 | 4738.8392 | 5071.6849
452 | 9895.082 | 9608.8682 | 9624.043 | 9708.3934 | 10014.602 | 11010.1116 | 10887.0802 | 10901.8379 | 10753.0907 | 10695.7263 | 9871.4417 | 9734.6231 | 9737.6567 | 9872.878
453 | 7759.1006 | 7411.5885 | 7372.0402 | 7370.7284 | 7562.2716 | 10129.2489 | 9943.7433 | 9672.7317 | 9203.163 | 8942.1849 | 8325.7234 | 8083.8193 | 7899.4033 | 7887.1846
454 | 9835.2531 | 9675.1374 | 9664.5592 | 9696.4284 | 9874.3843 | 11459.4587 | 11409.745 | 11194.4525 | 10774.4321 | 10574.4377 | 10146.7468 | 10026.4728 | 9945.099 | 9984.6308
455 | 9993.3836 | 9906.0033 | 9771.6214 | 9673.8395 | 9687.3282 | 12429.4338 | 12144.3698 | 11476.1073 | 10843.7815 | 10449.8773 | 10700.2785 | 10395.5077 | 10110.9591 | 10036.3167
456 | 9494.7741 | 9648.245 | 9590.9848 | 9554.1133 | 9560.7319 | 12121.2842 | 11982.3558 | 11284.9516 | 10714.1741 | 10291.6556 | 10358.3976 | 10189.2723 | 10011.9727 | 9982.5101
457 | 8147.1591 | 6922.183 | 6843.9258 | 7157.0092 | 8458.5215 | 9415.6188 | 8520.535 | 8381.0334 | 8560.5143 | 9501.4072 | 6955.6427 | 5851.3437 | 5955.5658 | 7205.5849
458 | 8151.7995 | 7336.3156 | 7373.3986 | 7592.0309 | 8520.9768 | 9535.4721 | 9003.3916 | 8971.5379 | 9065.2777 | 9624.0994 | 7459.1729 | 6874.0053 | 6979.8276 | 7731.9215
459 | 8179.7206 | 7620.1275 | 7697.5992 | 7897.3531 | 8605.8199 | 9659.6565 | 9338.8394 | 9348.2935 | 9398.0834 | 9761.0959 | 7805.4002 | 7505.7072 | 7617.3496 | 8105.9325
460 | 8197.6048 | 7793.5581 | 7883.658 | 8070.7014 | 8633.5378 | 9760.2879 | 9568.7899 | 9618.0156 | 9642.8835 | 9849.6143 | 8054.26 | 7914.6451 | 8026.0222 | 8362.4676
461 | 8245.9507 | 7930.5463 | 8019.6986 | 8177.0554 | 8646.391 | 9927.4233 | 9821.1593 | 9863.032 | 9829.9107 | 9914.296 | 8308.0917 | 8223.5896 | 8302.0215 | 8555.0353
462 | 8278.3806 | 7988.4896 | 8078.0335 | 8236.7826 | 8665.9799 | 10029.5751 | 9954.0637 | 9984.972 | 9915.2655 | 9943.9849 | 8440.1425 | 8361.9021 | 8430.0995 | 8645.8376
463 | 4486.0255 | 4340.8104 | 4481.4904 | 4571.5625 | 4356.4785 | 4827.3378 | 4672.0728 | 4316.6292 | 4061.2679 | 3270.2738 | 4343.4753 | 4314.2725 | 4463.2951 | 3937.3775
464 | 8422.6291 | 8199.951 | 8272.8078 | 8371.339 | 8696.53 | 10413.4466 | 10380.3519 | 10364.725 | 10158.6654 | 10061.9705 | 8834.6429 | 8759.6928 | 8757.3374 | 8893.0891
465 | 8486.4936 | 8275.8786 | 8345.7135 | 8411.2176 | 8636.4493 | 10735.7113 | 10708.2235 | 10604.5813 | 10285.337 | 10112.4093 | 9077.0933 | 8985.3217 | 8918.3912 | 9005.7678
466 | 8694.6338 | 8431.1408 | 8453.9409 | 8484.4964 | 8542.8266 | 11488.2093 | 11275.7342 | 10917.7713 | 10428.721 | 10004.8465 | 9451.0662 | 9348.1148 | 9226.62 | 9242.5119
467 | 8592.0409 | 8613.0162 | 8598.2329 | 8537.4102 | 8470.5792 | 11628.8043 | 11530.256 | 11077.1645 | 10535.7397 | 9844.0454 | 9522.4151 | 9546.8878 | 9442.4602 | 9437.6705
468 | 11032.3497 | 11231.4862 | 11268.9728 | 11282.2855 | 11273.7376 | 13055.1451 | 13011.6931 | 12582.6273 | 12247.706 | 11825.0992 | 11741.4219 | 11699.0974 | 11640.7622 | 11681.9612
469 | 8595.1576 | 7388.5243 | 7380.2425 | 7761.2571 | 9121.8763 | 9827.6716 | 8960.2597 | 8878.5507 | 9125.6659 | 10130.8222 | 7311.8645 | 6246.003 | 6438.7553 | 7802.3104
470 | 8632.0645 | 7884.9502 | 7994.7892 | 8274.3956 | 9243.8959 | 9946.051 | 9476.2863 | 9514.5603 | 9679.0552 | 10286.832 | 7871.7541 | 7366.4014 | 7567.9099 | 8401.861
471 | 8648.8953 | 8169.0687 | 8322.1602 | 8577.6273 | 9315.3889 | 10040.9891 | 9794.3737 | 9890.1302 | 9996.0162 | 10415.1864 | 8226.3734 | 8020.5901 | 8228.8183 | 8778.3787
472 | 8707.537 | 8377.0147 | 8525.5209 | 8756.9949 | 9347.9054 | 10177.7441 | 10060.5455 | 10183.4056 | 10255.1145 | 10517.6755 | 8528.4126 | 8475.904 | 8665.6577 | 9048.0398
473 | 8762.6412 | 8525.161 | 8676.1095 | 8879.1547 | 9376.6121 | 10323.0655 | 10302.3715 | 10425.7548 | 10460.7985 | 10601.3521 | 8790.109 | 8795.902 | 8957.3359 | 9265.6788
474 | 8809.7869 | 8598.1947 | 8753.4714 | 8959.4273 | 9419.1852 | 10427.3616 | 10443.0926 | 10561.6289 | 10564.3578 | 10651.241 | 8940.8508 | 8951.6934 | 9107.0039 | 9381.5771
475 | 5472.6376 | 4521.5999 | 4162.4761 | 4318.7783 | 4275.6132 | 5228.384 | 4851.5127 | 5001.3145 | 4778.1801 | 4516.5159 | 4935.3578 | 4622.2071 | 4087.7122 | 4002.4658
476 | 8939.4496 | 8807.3677 | 8951.2007 | 9096.2993 | 9439.2924 | 10791.3156 | 10870.1874 | 10952.0267 | 10841.6517 | 10805.7309 | 9343.4207 | 9355.8477 | 9451.7873 | 9657.075
477 | 8990.3848 | 8887.0742 | 9047.384 | 9157.5334 | 9391.1579 | 11097.3771 | 11193.9129 | 11210.134 | 11009.2669 | 10895.3643 | 9584.6226 | 9605.6977 | 9637.497 | 9802.4841
478 | 9266.5434 | 9091.901 | 9242.0523 | 9302.4459 | 9367.8101 | 11812.5526 | 11693.2602 | 11561.3035 | 11227.139 | 10725.1878 | 9950.7278 | 10010.0749 | 10018.9372 | 10125.3424
479 | 9047.2218 | 9169.2465 | 9209.7478 | 9170.5212 | 9152.6629 | 11904.7338 | 11966.5274 | 11709.4916 | 11279.6142 | 10451.1092 | 10032.7828 | 10188.5423 | 10154.0731 | 10211.667
480 | 8938.1624 | 9124.5803 | 9245.3775 | 9191.5109 | 9268.5714 | 12085.8669 | 12178.1012 | 11775.9649 | 11240.9716 | 10406.1519 | 10136.4883 | 10275.5708 | 10251.7513 | 10213.7233
481 | 8942.376 | 7785.2999 | 7822.2864 | 8258.2332 | 9670.5952 | 10124.9517 | 9322.8371 | 9312.3567 | 9622.3669 | 10645.9636 | 7590.1546 | 6587.4242 | 6859.643 | 8318.7768
482 | 9035.3795 | 8350.4864 | 8525.7667 | 8843.8235 | 9820.9695 | 10251.9534 | 9828.531 | 9912.7338 | 10124.7593 | 10786.8365 | 8211.2367 | 7767.5293 | 8044.5367 | 8938.626
483 | 9044.4214 | 8620.659 | 8816.3491 | 9100.519 | 9843.8519 | 10331.9558 | 10134.7192 | 10273.9318 | 10411.2355 | 10870.171 | 8568.7976 | 8419.7978 | 8682.9063 | 9269.6645
484 | 9170.6007 | 8888.3337 | 9068.4294 | 9320.6016 | 9925.9165 | 10515.9226 | 10449.5563 | 10607.3937 | 10716.9615 | 11016.219 | 8940.2878 | 8943.2245 | 9179.8948 | 9592.9562
485 | 9184.6677 | 9002.6792 | 9191.2884 | 9424.2656 | 9932.9011 | 10622.9629 | 10663.1817 | 10842.3563 | 10919.1576 | 11094.1356 | 9177.6675 | 9248.3172 | 9469.3409 | 9810.0457
486 | 9214.6022 | 9057.8255 | 9255.6404 | 9491.0129 | 9957.1328 | 10703.7998 | 10784.3909 | 10966.4974 | 11017.2992 | 11139.99 | 9313.5201 | 9387.0077 | 9609.6492 | 9919.9628
487 | 4819.0872 | 4691.4132 | 4292.3386 | 4732.4935 | 4377.8838 | 8226.2731 | 6662.3993 | 5226.5414 | 5274.6662 | 5117.3401 | 4801.8436 | 4623.4307 | 4136.9682 | 4560.1475
488 | 9321.4817 | 9264.6551 | 9467.2603 | 9652.0879 | 10010.6991 | 11014.0334 | 11179.645 | 11339.0904 | 11303.3867 | 11317.2376 | 9697.6382 | 9780.692 | 9959.0008 | 10223.7579
489 | 9226.2705 | 9209.5454 | 9433.2131 | 9583.0154 | 9819.259 | 11240.0224 | 11434.9003 | 11539.6463 | 11423.2648 | 11363.6704 | 9829.0244 | 9931.7923 | 10038.392 | 10273.1067
490 | 9655.5702 | 9576.2927 | 9809.1034 | 9906.1037 | 9907.9911 | 12105.6648 | 12073.3547 | 12043.9748 | 11792.4307 | 11256.9147 | 10379.3602 | 10532.0218 | 10605.1099 | 10768.811
491 | 9422.2204 | 9618.7825 | 9658.4245 | 9619.9807 | 9740.2725 | 12169.7802 | 12337.9783 | 12205.1015 | 11830.8153 | 10863.365 | 10497.3341 | 10700.0465 | 10730.8197 | 10807.2828
492 | 9247.2823 | 9518.4547 | 9744.2715 | 9614.7983 | 9640.618 | 12306.2174 | 12466.8145 | 12126.948 | 11626.5311 | 10868.1795 | 10484.7158 | 10638.1202 | 10692.2799 | 10669.3056
493 | 9299.0406 | 8211.2406 | 8315.8451 | 8769.7404 | 10140.478 | 10351.3991 | 9510.1409 | 9482.137 | 9871.1612 | 10966.6225 | 7868.762 | 6877.4757 | 7216.1542 | 8743.5388
494 | 9296.398 | 8657.4883 | 8877.1297 | 9216.9693 | 10171.9143 | 10405.9753 | 10017.4583 | 10144.6558 | 10367.363 | 11055.696 | 8412.1144 | 8013.3331 | 8334.7406 | 9260.2247
495 | 9337.5562 | 8945.89 | 9164.6672 | 9455.84 | 10190.8674 | 10539.5033 | 10363.6178 | 10535.6147 | 10684.7342 | 11154.2304 | 8819.5609 | 8702.6155 | 8995.8635 | 9593.2191
496 | 9481.1943 | 9239.6345 | 9440.9341 | 9707.8459 | 10307.8383 | 10733.175 | 10704.1047 | 10884.8801 | 11028.258 | 11341.1764 | 9218.8688 | 9265.6215 | 9537.3667 | 9965.6384
497 | 9496.3045 | 9361.9695 | 9582.4248 | 9840.4975 | 10350.0381 | 10819.476 | 10909.1825 | 11132.7248 | 11250.4568 | 11457.1907 | 9461.1373 | 9581.779 | 9855.8487 | 10226.1863
498 | 9540.6348 | 9429.2019 | 9658.4493 | 9916.451 | 10378.9605 | 10902.9709 | 11035.918 | 11261.5436 | 11345.6768 | 11500.039 | 9605.7803 | 9725.6539 | 10001.9221 | 10339.5773
499 | 4498.816 | 4232.7874 | 4648.6484 | 4848.1998 | 4820.156 | 4019.0943 | 4448.5123 | 4962.377 | 5006.2275 | 5108.2592 | 3890.28 | 4097.0872 | 3693.4237 | 4647.8426
500 | 9524.153 | 9528.1766 | 9775.573 | 9978.5016 | 10329.4248 | 11137.6626 | 11363.856 | 11577.9804 | 11593.1308 | 11632.8238 | 9901.1946 | 10033.2709 | 10270.6961 | 10573.4197
501 | 9537.5823 | 9584.1508 | 9846.32 | 10012.4102 | 10224.7405 | 11395.4414 | 11662.0586 | 11828.8703 | 11776.0024 | 11739.5546 | 10116.593 | 10257.856 | 10441.3421 | 10718.6014
502 | 9925.0683 | 9899.15 | 10167.4006 | 10280.7991 | 10193.2056 | 12300.5791 | 12347.3037 | 12368.8041 | 12160.1532 | 11602.3456 | 10676.0068 | 10881.2468 | 11000.5721 | 11194.0326
503 | 9763.4326 | 10056.4525 | 10097.0341 | 10033.0994 | 10314.6224 | 12397.6597 | 12631.408 | 12573.9036 | 12246.4402 | 11237.1531 | 10860.8168 | 11100.6018 | 11240.4138 | 11310.1984
504 | 9607.3516 | 9975.1775 | 10170.3139 | 10015.2112 | 10128.6562 | 12436.6389 | 12681.9303 | 12436.1239 | 11968.3119 | 11343.6568 | 10821.2602 | 10998.6604 | 11126.1966 | 11134.7994
505 | 5167.9009 | 5542.1451 | 4646.0588 | 4454.8824 | 4662.2191 | 5496.5809 | 6515.7517 | 5683.0062 | 5431.4569 | 5528.2653 | 6146.4528 | 5427.2754 | 4352.7689 | 3984.1957 | 4239.4912
506 | 5204.2661 | 5429.0559 | 4792.3791 | 4675.4062 | 4789.9057 | 5358.5166 | 6503.0976 | 5905.7231 | 5729.3638 | 5726.3793 | 6073.7764 | 5530.8471 | 4772.204 | 4547.0491 | 4616.0059
507 | 5220.1514 | 5377.0117 | 4884.0893 | 4787.8942 | 4852.5498 | 5260.6216 | 6555.3134 | 6081.0499 | 5924.8239 | 5863.9542 | 6031.2738 | 5631.9877 | 5036.1083 | 4854.2116 | 4832.9617
508 | 5215.2211 | 5356.6546 | 4942.0967 | 4840.4056 | 4876.0101 | 5173.6248 | 6649.8399 | 6234.4116 | 6076.4382 | 5954.0815 | 5977.5886 | 5722.9994 | 5213.6229 | 5027.315 | 4956.5775
509 | 5049.9979 | 5402.5091 | 4952.0419 | 4780.8337 | 4742.1369 | 4934.8891 | 6912.6803 | 6444.5188 | 6194.8931 | 5921.3293 | 5778.6095 | 5910.4414 | 5366.5147 | 5086.2183 | 4921.0994
510 | 5169.7361 | 5356.516 | 4982.8254 | 4854.045 | 4845.2522 | 5044.4828 | 6861.2297 | 6473.174 | 6278.2456 | 6010.6591 | 5842.0288 | 5859.8572 | 5393.4042 | 5161.4604 | 5038.2694
511 | 5149.6848 | 5361.2176 | 4991.969 | 4850.0126 | 4829.3622 | 5000.5276 | 6948.6106 | 6565.915 | 6337.8456 | 6002.5306 | 5789.0278 | 5902.6771 | 5442.9357 | 5189.9403 | 5044.9649
512 | 5102.6023 | 5374.348 | 5007.165 | 4838.1385 | 4784.7517 | 4912.364 | 7140.2046 | 6743.6292 | 6440.9325 | 5971.4053 | 5671.5048 | 5983.3093 | 5527.8728 | 5232.5475 | 5052.7194
513 | 5041.4962 | 5395.8535 | 5011.4151 | 4818.2384 | 4732.498 | 4820.4443 | 7355.3882 | 6944.3152 | 6529.0072 | 5904.0275 | 5553.6608 | 6070.36 | 5599.6503 | 5263.3413 | 5040.9152
514 | 4904.1077 | 5346.4711 | 5032.4352 | 4774.0265 | 4620.425 | 4631.1603 | 7860.0135 | 7386.396 | 6608.0771 | 5727.2681 | 5317.7254 | 6275.932 | 5729.8529 | 5296.5895 | 4987.5018
515 | 4749.3352 | 5140.0768 | 5051.8561 | 4708.7648 | 4490.4144 | 4420.8114 | 8505.7184 | 7876.6834 | 6535.7731 | 5531.4049 | 5069.8544 | 6406.2473 | 5846.7496 | 5293.3156 | 4910.9672
516 | 4668.8137 | 5077.8749 | 5062.0245 | 4666.335 | 4424.9269 | 4320.0905 | 8858.557 | 8106.6855 | 6471.0913 | 5443.4358 | 4947.7253 | 6284.8712 | 5884.8895 | 5274.7715 | 4877.5306
517 | 7619.6287 | 7890.0395 | 6866.0409 | 6688.934 | 7021.278 | 8121.7991 | 8726.8847 | 7803.6678 | 7582.3597 | 7796.7739 | 8671.3179 | 7535.8504 | 6282.6152 | 5903.9046 | 6344.5943
518 | 7773.1639 | 7816.7955 | 7138.8772 | 7088.2818 | 7298.6832 | 8059.3784 | 8732.6392 | 8135.0433 | 8040.5389 | 8146.5325 | 8690.377 | 7714.8645 | 6892.1885 | 6743.2159 | 6936.0442
519 | 7883.0099 | 7793.6356 | 7315.1701 | 7306.8144 | 7462.8801 | 8024.6533 | 8792.2866 | 8377.6736 | 8333.1236 | 8389.0011 | 8729.8084 | 7865.6395 | 7276.723 | 7211.2102 | 7297.2855
520 | 7955.6653 | 7786.8074 | 7428.4004 | 7426.9234 | 7558.8147 | 7987.1403 | 8877.7961 | 8571.2631 | 8552.1421 | 8567.6604 | 8753.8024 | 7987.9476 | 7536.2796 | 7485.0761 | 7526.2899
521 | 7532.5768 | 8145.7441 | 7538.5488 | 7288.7031 | 7194.4316 | 7426.6738 | 9706.1647 | 9119.7388 | 8814.6149 | 8523.2705 | 8429.9199 | 8667.6207 | 7975.1706 | 7615.2957 | 7371.4877
522 | 8002.6328 | 7792.1927 | 7510.6584 | 7498.1861 | 7595.0435 | 7918.5519 | 9068.7983 | 8845.4513 | 8829.3268 | 8737.6968 | 8724.1006 | 8146.8706 | 7790.6217 | 7710.5843 | 7717.6856
523 | 8011.2222 | 7798.0089 | 7530.2535 | 7509.8889 | 7598.9074 | 7893.1761 | 9144.6964 | 8943.252 | 8909.2409 | 8765.0808 | 8706.0049 | 8190.0078 | 7856.8133 | 7764.4341 | 7752.5058
524 | 8011.6057 | 7804.8147 | 7556.92 | 7519.3539 | 7581.7267 | 7831.1273 | 9315.7146 | 9135.6821 | 9059.4856 | 8802.1525 | 8647.2059 | 8270.0065 | 7970.5512 | 7849.373 | 7813.5898
525 | 7986.7352 | 7819.2596 | 7563.613 | 7514.7112 | 7549.8324 | 7758.837 | 9504.2412 | 9345.5981 | 9192.3371 | 8798.4195 | 8582.9124 | 8353.6105 | 8061.7109 | 7913.6623 | 7843.6515
526 | 7901.5472 | 7748.7904 | 7585.5497 | 7493.6333 | 7467.471 | 7588.2904 | 9932.1128 | 9785.3035 | 9374.3735 | 8735.1425 | 8429.198 | 8548.339 | 8220.459 | 8005.6963 | 7851.083
527 | 7767.686 | 7494.255 | 7590.5005 | 7433.0533 | 7339.3266 | 7344.1542 | 10486.8484 | 10263.6126 | 9412.1213 | 8614.8331 | 8207.8635 | 8655.1984 | 8366.2973 | 8045.0886 | 7812.3227
528 | 7667.9675 | 7414.8041 | 7585.7308 | 7373.4059 | 7251.4241 | 7199.8712 | 10811.0279 | 10499.3728 | 9393.0312 | 8540.2304 | 8056.9377 | 8540.4934 | 8414.6785 | 8038.6336 | 7782.1032
529 | 7084.9963 | 7124.6318 | 6028.0452 | 5853.4477 | 6178.8516 | 7307.0608 | 8663.1119 | 7758.3354 | 7522.0318 | 7673.8454 | 8477.3277 | 7108.3729 | 5814.4767 | 5448.6392 | 5830.6772
530 | 7505.0328 | 7263.8488 | 6535.2675 | 6487.4179 | 6711.808 | 7513.5331 | 8900.1413 | 8308.4393 | 8165.8277 | 8232.1524 | 8705.0416 | 7496.3856 | 6660.9853 | 6482.777 | 6675.7313
531 | 7778.9107 | 7333.4929 | 6853.1216 | 6871.9326 | 7059.1795 | 7651.9245 | 9030.1957 | 8631.028 | 8573.7782 | 8599.7278 | 8880.1262 | 7720.7687 | 7163.523 | 7103.3666 | 7207.3206
532 | 7925.9274 | 7396.0424 | 7043.175 | 7071.9592 | 7242.5873 | 7707.3284 | 9155.3281 | 8884.2991 | 8852.9791 | 8822.5189 | 8959.0236 | 7880.0935 | 7477.2931 | 7448.079 | 7511.3269
533 | 8009.7793 | 7460.1146 | 7186.6053 | 7209.6783 | 7347.68 | 7719.1862 | 9329.5974 | 9123.614 | 9077.2651 | 8988.1708 | 9014.0423 | 8035.1242 | 7721.5653 | 7675.5804 | 7701.7737
534 | 8045.1659 | 7502.6581 | 7248.1209 | 7267.2925 | 7393.6067 | 7719.3712 | 9405.1627 | 9224.4293 | 9187.9083 | 9066.6018 | 9032.3439 | 8130.6943 | 7822.5265 | 7768.058 | 7791.1592
535 | 8097.3462 | 7542.8225 | 7314.7467 | 7329.5026 | 7425.5774 | 7735.742 | 9533.7028 | 9375.9728 | 9312.1366 | 9145.3548 | 9054.5556 | 8236.1168 | 7949.319 | 7871.4176 | 7857.0736
536 | 8130.0648 | 7552.2253 | 7355.7159 | 7355.3677 | 7436.1546 | 7696.8439 | 9725.5265 | 9602.5804 | 9499.8535 | 9228.1926 | 9053.4157 | 8328.0654 | 8114.4524 | 8001.7474 | 7968.1184
537 | 10168.1476 | 9787.5323 | 9608.7463 | 9637.8362 | 9729.2355 | 9975.4203 | 11060.7581 | 11015.8331 | 11003.1606 | 10787.2327 | 10673.9922 | 10160.0859 | 9972.1868 | 9945.7961 | 9970.0277
538 | 10158.23 | 9722.986 | 9645.9774 | 9660.0882 | 9712.583 | 9877.8517 | 11386.457 | 11385.5712 | 11210.0383 | 10819.5947 | 10628.7711 | 10333.6205 | 10135.0207 | 10076.0443 | 10039.3449
539 | 10088.936 | 9459.9723 | 9649.8695 | 9636.5816 | 9643.3897 | 9676.2479 | 11823.1163 | 11784.7505 | 11309.411 | 10807.8948 | 10489.6217 | 10411.5765 | 10281.0976 | 10153.7048 | 10059.558
540 | 10005.1833 | 9372.6924 | 9642.7277 | 9585.7075 | 9568.389 | 9539.713 | 12094.3753 | 11996.337 | 11329.33 | 10780.9916 | 10350.5595 | 10298.2784 | 10332.9677 | 10166.006 | 10056.384
541 | 7943.1162 | 7695.2035 | 6624.7249 | 6532.8401 | 6946.3151 | 8178.5724 | 9224.1902 | 8370.5969 | 8196.2339 | 8429.7311 | 9334.5051 | 7604.3871 | 6339.192 | 6054.4709 | 6550.7063
542 | 8434.391 | 7897.107 | 7233.9466 | 7273.4081 | 7576.5551 | 8449.1343 | 9493.3116 | 8982.1248 | 8920.1907 | 9062.8215 | 9611.2706 | 8055.569 | 7289.4995 | 7214.6072 | 7502.7584
543 | 8771.3057 | 8018.2895 | 7620.1087 | 7729.0917 | 7997.8534 | 8646.5188 | 9626.9702 | 9328.6725 | 9373.6531 | 9477.1778 | 9841.1436 | 8322.1251 | 7862.1768 | 7919.0286 | 8116.5686
544 | 8912.1167 | 8100.6315 | 7834.2093 | 7945.663 | 8187.0161 | 8696.4919 | 9753.5005 | 9585.8617 | 9658.8275 | 9708.4014 | 9918.6031 | 8501.68 | 8204.9569 | 8288.0467 | 8439.6355
545 | 9068.2056 | 8251.3535 | 8061.2081 | 8164.4247 | 8369.0286 | 8783.7826 | 9978.7144 | 9890.5058 | 9950.6468 | 9950.8287 | 10051.736 | 8746.6933 | 8539.1071 | 8601.5466 | 8713.8379
546 | 9102.7238 | 8272.9283 | 8106.7068 | 8211.2488 | 8402.9482 | 8772.5554 | 10033.404 | 9973.7183 | 10050.7235 | 10029.2988 | 10072.6951 | 8824.028 | 8628.9105 | 8683.1074 | 8797.2585
547 | 9161.0035 | 8294.6524 | 8161.4564 | 8267.093 | 8431.9426 | 8791.4716 | 10139.8335 | 10110.2673 | 10173.6196 | 10115.5287 | 10106.836 | 8912.0302 | 8745.0979 | 8781.5728 | 8865.6717
548 | 9214.4156 | 8295.6475 | 8203.5655 | 8298.8079 | 8449.5738 | 8753.8072 | 10306.3964 | 10328.7595 | 10366.2525 | 10220.5538 | 10133.9134 | 8996.7409 | 8918.741 | 8923.3414 | 8994.382
549 | 9353.5875 | 8421.0284 | 8371.6101 | 8447.9229 | 8552.3185 | 8765.9552 | 10647.1432 | 10673.3182 | 10659.3161 | 10400.3635 | 10235.2637 | 9282.5776 | 9205.1107 | 9175.1999 | 9182.6256
550 | 9402.9892 | 8547.1788 | 8345.4694 | 8392.75 | 8482.0216 | 8494.345 | 11511.7073 | 11213.9839 | 10920.22 | 10497.5539 | 10163.1576 | 9783.2643 | 9430.5529 | 9356.1074 | 9312.6449
551 | 9209.3578 | 8406.953 | 8544.1488 | 8513.663 | 8434.0891 | 8354.4324 | 11573.4498 | 11551.8838 | 11111.274 | 10557.2991 | 9841.6518 | 9582.9015 | 9636.5051 | 9537.7953 | 9443.2742
552 | 9198.8566 | 8600.0848 | 8865.6536 | 8794.7794 | 8675.6708 | 8397.5705 | 11771.1393 | 11791.7936 | 11283.3201 | 10645.0658 | 9890.0532 | 9597.9289 | 9911.5397 | 9804.7155 | 9680.8133
553 | 8566.7579 | 8104.147 | 7083.6928 | 7023.5588 | 7497.5228 | 8808.2608 | 9575.1084 | 8779.72 | 8677.1864 | 8983.0419 | 9930.0399 | 7939.1781 | 6715.5828 | 6496.1695 | 7080.6267
554 | 9147.0319 | 8391.0984 | 7794.92 | 7897.9657 | 8263.3661 | 9174.9334 | 9899.2289 | 9431.6257 | 9437.6459 | 9659.144 | 10258.2564 | 8475.8248 | 7771.1266 | 7775.4404 | 8140.8579
555 | 9475.4914 | 8535.933 | 8198.5879 | 8366.9684 | 8689.3044 | 9360.7349 | 10036.5831 | 9804.1267 | 9919.9444 | 10073.7847 | 10486.2079 | 8759.2069 | 8373.1535 | 8512.4376 | 8775.1973
556 | 9612.6923 | 8641.6314 | 8439.8297 | 8605.2532 | 8889.6953 | 9415.2131 | 10149.8074 | 10058.1254 | 10205.4176 | 10306.0257 | 10559.3974 | 8952.9435 | 8737.7532 | 8902.7706 | 9113.2919
557 | 9829.9778 | 8861.3141 | 8732.2889 | 8887.2624 | 9134.1576 | 9568.8238 | 10422.415 | 10415.3178 | 10546.9488 | 10605.6892 | 10757.6971 | 9271.4169 | 9141.1117 | 9281.4052 | 9453.4611
558 | 9824.1753 | 8805.3648 | 8709.8491 | 8877.9763 | 9114.3201 | 9504.8312 | 10403.1748 | 10431.9855 | 10592.3607 | 10642.0734 | 10741.9877 | 9271.5215 | 9163.3995 | 9304.5986 | 9493.4772
559 | 9906.2601 | 8826.4866 | 8770.5594 | 8945.8261 | 9156.5471 | 9541.372 | 10507.6669 | 10575.093 | 10730.6733 | 10750.5467 | 10802.7692 | 9361.3644 | 9286.7068 | 9414.9681 | 9578.3077
560 | 10005.984 | 8881.9535 | 8865.8251 | 9025.7376 | 9218.2145 | 9538.6232 | 10701.6904 | 10831.8417 | 10955.6578 | 10903.2551 | 10878.7802 | 9499.0994 | 9516.9882 | 9605.7575 | 9753.7624
561 | 10139.719 | 8943.3277 | 8990.8835 | 9144.965 | 9290.6399 | 9508.3903 | 10996.1366 | 11139.2729 | 11237.0836 | 11084.234 | 10979.3327 | 9731.3461 | 9774.4859 | 9833.8202 | 9927.2671
562 | 10257.9902 | 9107.6977 | 9060.5574 | 9207.9664 | 9320.49 | 9246.4917 | 11866.3802 | 11848.4656 | 11646.1347 | 11297.9586 | 10935.9576 | 10198.1355 | 10174.4349 | 10139.7834 | 10181.5114
563 | 9920.1023 | 9016.7625 | 9216.496 | 9213.6201 | 9156.0888 | 9082.055 | 11903.3554 | 12030.9506 | 11746.44 | 11323.8917 | 10491.7765 | 10085.1974 | 10294.6768 | 10266.0701 | 10256.8688
564 | 9885.4083 | 9333.7529 | 9606.6042 | 9533.7925 | 9464.0179 | 9231.6172 | 12172.9119 | 12301.7758 | 11949.9782 | 11381.0957 | 10728.4637 | 10225.0322 | 10635.4449 | 10588.4974 | 10528.135
565 | 9098.8647 | 8459.8305 | 7476.2354 | 7469.8206 | 7983.3171 | 9339.9267 | 9898.8878 | 9168.78 | 9094.2482 | 9433.5485 | 10414.7673 | 8225.7676 | 7063.6279 | 6896.8363 | 7539.9198
566 | 9642.2363 | 8741.9735 | 8198.7214 | 8357.8296 | 8770.6094 | 9678.8491 | 10113.484 | 9694.2518 | 9776.128 | 10050.7742 | 10673.1483 | 8732.1898 | 8089.8034 | 8174.9901 | 8597.308
567 | 10024.6961 | 8997.4767 | 8700.5386 | 8894.4058 | 9255.767 | 9925.5548 | 10380.1624 | 10195.1123 | 10340.8381 | 10526.7275 | 10968.0245 | 9146.2772 | 8813.8171 | 8998.9008 | 9307.7444
568 | 10157.4721 | 9172.8113 | 8999.3471 | 9172.987 | 9482.13 | 10003.4188 | 10527.4333 | 10479.1325 | 10653.5879 | 10774.5458 | 11047.6123 | 9396.3491 | 9230.6858 | 9432.7052 | 9661.3631
569 | 10371.1786 | 9334.8345 | 9255.8597 | 9439.0613 | 9712.1349 | 10141.0157 | 10726.1787 | 10777.7268 | 10952.6875 | 11049.8117 | 11229.2056 | 9660.1048 | 9592.8882 | 9791.8548 | 9995.671
570 | 10309.0497 | 9192.1907 | 9143.3816 | 9348.6303 | 9606.9599 | 9999.1188 | 10648.659 | 10735.3207 | 10949.3488 | 11044.5113 | 11176.579 | 9589.7974 | 9539.8151 | 9739.583 | 9975.667
571 | 10433.8096 | 9223.0002 | 9228.5563 | 9453.6091 | 9689.7826 | 10073.0333 | 10751.496 | 10886.8386 | 11108.8083 | 11182.3556 | 11273.3598 | 9689.2848 | 9682.0957 | 9877.2066 | 10101.6018
572 | 10546.3406 | 9307.9152 | 9340.3258 | 9546.5493 | 9758.691 | 10075.9398 | 10956.2023 | 11156.8919 | 11338.2859 | 11352.7735 | 11364.0758 | 9854.1669 | 9925.0323 | 10083.2915 | 10284.4318
573 | 10700.7888 | 9380.8628 | 9488.938 | 9683.545 | 9845.0695 | 10037.4047 | 11268.777 | 11485.0711 | 11647.6491 | 11566.8405 | 11482.2485 | 10105.9201 | 10219.8852 | 10318.7513 | 10473.9934
574 | 10791.8084 | 9500.9138 | 9508.8443 | 9711.7402 | 9842.711 | 9652.1677 | 12134.9635 | 12184.6799 | 12079.8245 | 11797.8318 | 11393.0603 | 10501.0087 | 10596.7333 | 10630.7735 | 10724.8259
575 | 10418.0796 | 9613.4711 | 9843.5707 | 9794.273 | 9737.3471 | 9715.3055 | 12201.301 | 12421.8854 | 12260.1348 | 11917.2776 | 10949.7773 | 10570.3668 | 10880.4485 | 10909.1167 | 10951.7934
576 | 10315.8287 | 9787.9255 | 10084.6248 | 10034.3734 | 9971.8643 | 9725.2477 | 12400.241 | 12605.6559 | 12366.1408 | 11870.6789 | 11205.9541 | 10589.0234 | 11066.8619 | 11096.8499 | 11092.6836
577 | 9470.21 | 8723.497 | 7771.7731 | 7821.5196 | 8374.5613 | 9728.5684 | 10083.0446 | 9380.0376 | 9331.0406 | 9716.8163 | 10731.382 | 8423.1192 | 7296.0496 | 7182.3476 | 7878.4752
578 | 9973.9243 | 9042.2737 | 8531.5705 | 8692.5555 | 9124.1846 | 10021.8761 | 10344.4409 | 9952.0963 | 10021.0762 | 10290.1533 | 10943.4102 | 8985.6312 | 8372.7707 | 8466.6516 | 8901.3301
579 | 10361.4183 | 9286.2628 | 9024.6592 | 9240.1803 | 9619.2232 | 10271.1465 | 10561.941 | 10408.9075 | 10591.4272 | 10797.3855 | 11242.6161 | 9372.3775 | 9085.375 | 9308.8791 | 9645.1959
580 | 10542.4103 | 9547.2611 | 9404.1628 | 9588.5821 | 9917.2723 | 10427.9884 | 10754.6871 | 10728.8106 | 10941.1467 | 11078.6926 | 11361.974 | 9690.5408 | 9567.351 | 9806.4236 | 10052.9676
581 | 10620.3142 | 9540.4813 | 9494.2696 | 9690.595 | 9973.8876 | 10382.4935 | 10807.7346 | 10901.8711 | 11117.8515 | 11239.1907 | 11434.7865 | 9804.0218 | 9785.5772 | 10023.1835 | 10254.3207
582 | 10719.8789 | 9619.0954 | 9594.5924 | 9807.8238 | 10076.963 | 10442.776 | 10903.2308 | 11026.5569 | 11263.4697 | 11381.2361 | 11531.1902 | 9945.4483 | 9929.1667 | 10163.4527 | 10408.4028
583 | 10757.1285 | 9495.5535 | 9536.6946 | 9786.707 | 10029.0729 | 10398.6096 | 10903.0711 | 11084.2696 | 11347.0616 | 11451.1787 | 11561.7795 | 9909.5947 | 9941.5978 | 10176.7861 | 10436.9784
584 | 10883.4337 | 9615.4457 | 9685.6812 | 9919.5691 | 10137.0609 | 10437.0262 | 11094.4903 | 11326.3267 | 11564.8491 | 11608.306 | 11641.5091 | 10090.514 | 10202.8446 | 10411.4502 | 10655.321
585 | 11111.2106 | 9729.5102 | 9875.1402 | 10091.524 | 10244.9513 | 10399.2186 | 11468.2287 | 11737.8121 | 11945.818 | 11910.7794 | 11825.9285 | 10403.3689 | 10549.1818 | 10699.1552 | 10890.6098
586 | 11197.7599 | 9798.8011 | 9853.8569 | 10098.0717 | 10234.1388 | 9928.0677 | 12257.8909 | 12437.7468 | 12404.5257 | 12169.8968 | 11736.7689 | 10727.198 | 10932.6243 | 11012.7802 | 11139.41
587 | 10790.5578 | 10168.4929 | 10478.5413 | 10374.4886 | 10262.6948 | 10240.355 | 12446.4749 | 12727.5331 | 12680.0971 | 12312.3232 | 11563.0485 | 10961.728 | 11376.6506 | 11481.5031 | 11557.642
588 | 10739.2894 | 10380.4405 | 10601.814 | 10453.4834 | 10112.7941 | 10185.5429 | 12772.6073 | 12997.1728 | 12763.5093 | 12095.9473 | 11847.4859 | 11149.8152 | 11608.0174 | 11622.3386 | 11576.5215
589 | 4632.3294 | 4705.8579 | 5365.5505 | 5226.2288 | 5544.3225 | 6627.7924 | 5867.8641 | 5689.6554 | 5608.0052 | 5938.588 | 4948.9368 | 4841.4447 | 5141.0984 | 4655.2867
590 | 4811.214 | 4840.0345 | 5305.9559 | 5367.4353 | 5750.7195 | 6738.246 | 6175.5124 | 6019.7766 | 5858.1411 | 5972.8373 | 5132.0487 | 5012.6904 | 5136.9471 | 4806.4165
591 | 4844.8567 | 4887.2172 | 5288.7434 | 5490.9842 | 5956.4026 | 6925.0457 | 6476.056 | 6254.1297 | 5962.9628 | 5891.2124 | 5156.4838 | 5017.8037 | 5031.0046 | 4814.0143
592 | 4844.6526 | 4902.6113 | 5289.2155 | 5590.6547 | 6142.6748 | 7169.9426 | 6754.6242 | 6417.9743 | 5971.887 | 5757.2561 | 5135.0739 | 4971.8721 | 4919.3313 | 4782.9061
593 | 4821.2751 | 4903.0692 | 5292.0659 | 5676.7153 | 6316.527 | 7485.4434 | 7047.4412 | 6501.5605 | 5898.297 | 5594.6492 | 5087.9383 | 4900.9396 | 4802.1547 | 4723.2078
594 | 4804.0857 | 4902.4772 | 5299.7288 | 5719.0428 | 6401.0461 | 7657.6802 | 7179.138 | 6506.3499 | 5842.3972 | 5512.6164 | 5059.8661 | 4863.1404 | 4747.3385 | 4691.473
595 | 4785.7005 | 4897.49 | 5302.6594 | 5755.2368 | 6488.0929 | 7854.3214 | 7304.6738 | 6487.6667 | 5780.7057 | 5430.305 | 5029.1448 | 4821.5525 | 4690.2273 | 4659.6017
596 | 4751.4774 | 4899.1542 | 5322.1759 | 5830.7784 | 6656.1995 | 8272.6191 | 7502.5575 | 6420.0229 | 5652.6409 | 5262.4237 | 4949.7173 | 4733.2033 | 4575.4916 | 4590.4092
597 | 4699.8794 | 4891.2287 | 5331.2586 | 5919.7591 | 6828.4458 | 8786.8193 | 7583.806 | 6312.8379 | 5523.2554 | 5090.1587 | 4858.0397 | 4643.1913 | 4458.7752 | 4504.5176
598 | 4614.6604 | 4891.9961 | 5211.0139 | 6024.1424 | 7089.68 | 9777.8084 | 7584.9858 | 6143.1873 | 5298.245 | 4808.5674 | 4734.8686 | 4529.2757 | 4284.9828 | 4372.3134
599 | 4681.3589 | 5023.6602 | 5068.8357 | 5818.2527 | 7406.3748 | 10245.9841 | 7496.6397 | 5980.5558 | 5065.2764 | 4515.5234 | 4655.8462 | 4499.6372 | 4172.1877 | 4347.0122
600 | 4874.0983 | 5172.6642 | 5039.3777 | 5661.4953 | 7484.6921 | 10650.3409 | 7346.9607 | 5817.99 | 4821.3528 | 4287.2011 | 4559.9544 | 4469.0832 | 4119.9421 | 4475.9042
601 | 4179.7327 | 4162.3005 | 4384.1132 | 4221.3394 | 4257.1464 | 4921.4984 | 4742.1033 | 4744.338 | 4789.0298 | 5448.193 | 5193.4018 | 4579.2071 | 4599.0708 | 4247.7395
602 | 7275.0773 | 7227.9242 | 7705.7724 | 7603.3924 | 7960.9437 | 8976.8626 | 8473.537 | 8423.34 | 8349.9677 | 8651.4964 | 7702.9672 | 7591.0036 | 7836.9357 | 7333.0488
603 | 7384.364 | 7339.3492 | 7716.191 | 7787.9764 | 8219.5175 | 9176.4287 | 8831.6556 | 8749.3677 | 8575.2642 | 8679.6729 | 7838.9684 | 7701.0517 | 7793.1233 | 7426.142
604 | 7437.1941 | 7390.2047 | 7729.3437 | 7922.9111 | 8437.0988 | 9421.3041 | 9158.5887 | 8995.7333 | 8691.4682 | 8636.0892 | 7900.1274 | 7727.4729 | 7724.233 | 7453.9259
605 | 7445.8513 | 7406.6664 | 7729.0727 | 8028.0408 | 8629.6284 | 9725.1692 | 9486.8938 | 9161.1707 | 8716.0364 | 8552.0278 | 7920.3291 | 7707.0074 | 7634.0335 | 7428.5701
606 | 7438.482 | 7409.7932 | 7733.6084 | 8075.6777 | 8719.9225 | 9884.5375 | 9635.527 | 9210.2627 | 8704.0298 | 8502.7823 | 7919.7592 | 7687.2773 | 7587.8499 | 7409.7015
607 | 7429.7396 | 7405.7709 | 7728.9291 | 8114.9375 | 8812.3518 | 10065.5618 | 9778.9687 | 9237.4045 | 8684.4655 | 8450.7701 | 7913.7298 | 7659.5578 | 7536.6112 | 7388.6138
608 | 7414.1612 | 7412.9621 | 7727.2583 | 8192.494 | 8983.9903 | 10438.5425 | 10019.4342 | 9258.4606 | 8627.511 | 8329.9814 | 7869.1884 | 7589.9495 | 7425.384 | 7337.1432
609 | 7419.0335 | 7490.7289 | 7874.7164 | 8483.176 | 9381.3906 | 11120.3971 | 10285.338 | 9293.4495 | 8567.4488 | 8169.7591 | 7795.7593 | 7516.9461 | 7289.8773 | 7272.1209
610 | 7228.9723 | 7369.0621 | 7552.6325 | 8439.5683 | 9453.1096 | 11792.0117 | 10264.5054 | 9114.3625 | 8323.5817 | 7839.1024 | 7661.8425 | 7367.2955 | 7033.1454 | 7060.3052
611 | 7256.0768 | 7524.7908 | 7425.2336 | 8239.8394 | 9698.0841 | 11700.0128 | 10216.4506 | 8939.9648 | 7947.0906 | 7295.9582 | 7468.3208 | 7240.8365 | 6770.739 | 6940.2691
612 | 7177.4188 | 8013.3719 | 7868.7027 | 8605.9524 | 10055.9741 | 12057.7826 | 9588.4128 | 8043.2178 | 7008.7421 | 6363.5038 | 6657.0794 | 6549.3238 | 6090.6699 | 6439.271
613 | 4080.1006 | 3996.8938 | 4197.4746 | 3999.0355 | 4033.1466 | 4674.4459 | 4293.8342 | 4388.5807 | 4468.6639 | 4961.3686 | 4423.2436 | 4351.2031 | 4565.6988 | 4121.1528
614 | 4328.6253 | 4250.1578 | 4356.2646 | 4190.7226 | 4250.0904 | 4788.7658 | 4564.265 | 4607.4664 | 4615.5313 | 4904.0221 | 4596.9664 | 4549.4709 | 4664.2603 | 4370.6521
615 | 4488.4073 | 4291.4752 | 4350.0527 | 4266.4609 | 4449.1566 | 5123.1423 | 4872.1781 | 4975.0708 | 5007.0215 | 5280.8921 | 4877.283 | 4755.5402 | 4970.9061 | 4548.7754
616 | 7196.9063 | 7114.7231 | 7380.0902 | 7854.2616 | 8568.9828 | 9869.0918 | 9538.6625 | 9333.1035 | 9032.4474 | 8945.9646 | 7989.7038 | 7660.6028 | 7447.9527 | 7196.9205
617 | 7270.6248 | 7187.7418 | 7487.4122 | 8115.7822 | 8945.0819 | 10326.238 | 9990.8609 | 9633.4127 | 9176.753 | 8965.8371 | 8081.1581 | 7706.2344 | 7393.096 | 7237.4369
618 | 9554.8584 | 9483.6953 | 9809.0046 | 10103.9248 | 10686.1416 | 11638.8173 | 11464.1478 | 11162.8771 | 10761.9618 | 10649.8373 | 10065.2181 | 9842.1391 | 9751.8071 | 9534.4939
619 | 9616.0274 | 9558.2566 | 9907.8675 | 10276.382 | 10893.1947 | 11925.137 | 11675.4322 | 11272.3774 | 10814.8291 | 10679.6182 | 10108.6305 | 9867.8452 | 9752.6161 | 9580.0998
620 | 9586.3033 | 9513.4459 | 9790.175 | 10203.4925 | 10880.3655 | 12030.4856 | 11767.5709 | 11235.3398 | 10769.9288 | 10588.1368 | 10109.3127 | 9838.6657 | 9671.7725 | 9547.7632
621 | 9654.6349 | 9616.1176 | 9896.5288 | 10419.1414 | 11154.8632 | 12544.6081 | 11994.814 | 11332.5124 | 10797.662 | 10518.8449 | 10149.5095 | 9872.4911 | 9631.1741 | 9572.971
622 | 9431.2912 | 9447.994 | 9505.4215 | 10311.5434 | 11121.3255 | 12981.0091 | 11886.6887 | 11122.1099 | 10555.6323 | 10189.7499 | 10024.7655 | 9726.8771 | 9351.0335 | 9337.1569
623 | 9392.7541 | 9571.9506 | 9376.5754 | 10142.0468 | 11314.5816 | 12449.6726 | 11774.6706 | 10936.7923 | 10149.0681 | 9575.0137 | 9758.0903 | 9511.9185 | 8975.8107 | 9140.1465
624 | 8721.1408 | 8889.2081 | 8428.8054 | 9175.1191 | 10566.0522 | 12277.7318 | 11053.6891 | 9900.5542 | 8594.9451 | 7666.0288 | 8068.5741 | 7940.9109 | 7465.9887 | 8064.4608
625 | 4222.4151 | 4129.6531 | 4375.6129 | 4014.01 | 3956.6287 | 4446.6796 | 4145.8344 | 4274.109 | 4408.0651 | 5003.1745 | 4555.6363 | 4318.8309 | 4762.5417 | 4285.6028
626 | 4361.1136 | 4272.7282 | 4385.0578 | 4226.7253 | 4878.5839 | 5326.8466 | 4867.2902 | 4919.7672 | 4978.8604 | 5319.9881 | 4836.5821 | 4822.2457 | 4980.9829 | 4490.6773
627 | 7886.1654 | 7724.4977 | 7959.5081 | 8249.1912 | 8863.625 | 10123.4661 | 9843.8447 | 9805.0928 | 9687.973 | 9822.6389 | 8794.7014 | 8503.2954 | 8358.1686 | 7956.8886
628 | 8060.9387 | 7910.3917 | 8094.63 | 8535.9675 | 9226.5876 | 10478.874 | 10275.5151 | 10174.3659 | 9970.0249 | 9965.1323 | 9008.6673 | 8656.2515 | 8417.3669 | 8109.6724
629 | 8193.2682 | 8024.6937 | 8234.2393 | 8848.3184 | 9644.176 | 10957.8835 | 10765.3983 | 10537.0674 | 10205.1188 | 10094.2036 | 9180.3944 | 8776.6052 | 8431.4698 | 8218.9716
630 | 8249.3102 | 8084.0877 | 8313.9469 | 8991.4782 | 9852.8263 | 11211.0729 | 10999.0669 | 10694.0061 | 10309.4264 | 10165.8496 | 9276.4896 | 8842.0423 | 8452.5138 | 8285.8244
631 | 8235.7447 | 8069.6123 | 8334.4151 | 9074.9615 | 9992.1343 | 11493.0562 | 11206.2865 | 10783.5208 | 10351.4072 | 10168.4448 | 9307.0497 | 8845.0672 | 8393.8483 | 8252.8965
632 | 11345.1399 | 11235.143 | 11483.9558 | 11841.0778 | 12364.1893 | 13273.4227 | 13047.9838 | 12665.8382 | 12335.978 | 12227.2641 | 11844.6098 | 11623.2388 | 11443.9056 | 11337.3236
633 | 4785.4672 | 4864.7422 | 4827.7318 | 5097.3857 | 5621.1645 | 6297.5563 | 6667.0473 | 5383.4832 | 5003.8782 | 4830.5512 | 4771.6895 | 4568.374 | 4462.9134 | 4506.2886
634 | 8467.8533 | 8561.0128 | 8590.3226 | 9546.7458 | 10563.7766 | 12610.1552 | 11725.8242 | 10990.781 | 10237.864 | 9616.6584 | 9233.3336 | 8813.9093 | 8179.6241 | 8327.2383
635 | 9341.8867 | 9595.1938 | 9298.0218 | 10132.3585 | 11285.8084 | 12209.3199 | 11861.5344 | 11133.4899 | 10197.6523 | 9452.5035 | 9288.402 | 8951.6119 | 8408.9126 | 8817.0516
636 | 9863.8247 | 10348.9257 | 9735.028 | 10588.0589 | 11738.9584 | 12998.9159 | 12194.0719 | 10658.0986 | 9442.1793 | 8498.6434 | 8722.9647 | 8598.4538 | 8117.0937 | 8803.5783
637 | 7804.3178 | 7687.4751 | 8201.1496 | 7949.0537 | 8377.64 | 9884.254 | 9330.689 | 9334.5625 | 9406.8521 | 10019.438 | 8713.2677 | 8520.0392 | 8811.6946 | 7974.1059
638 | 8275.3561 | 8081.5678 | 8363.3075 | 8399.5591 | 8907.5119 | 10192.5039 | 9852.3739 | 9900.8175 | 9903.0919 | 10254.4275 | 9198.2883 | 8970.3635 | 8977.4374 | 8408.7318
639 | 8496.8002 | 8289.0065 | 8464.7969 | 8679.853 | 9264.8169 | 10476.0131 | 10293.0301 | 10318.3366 | 10248.6044 | 10422.9627 | 9464.2874 | 9177.0221 | 9027.7575 | 8599.5744
640 | 8725.2271 | 8533.1726 | 8656.8362 | 9062.0037 | 9710.6271 | 10887.8534 | 10779.6565 | 10754.707 | 10613.1256 | 10653.7919 | 9754.0942 | 9394.5767 | 9132.5984 | 8801.3114
641 | 8905.0767 | 8671.5675 | 8810.3544 | 9398.867 | 10144.3147 | 11376.3891 | 11290.6699 | 11162.5623 | 10915.569 | 10875.5986 | 9992.3051 | 9582.2107 | 9204.2527 | 8972.7632
642 | 8944.4938 | 8711.9393 | 8875.5278 | 9537.8592 | 10341.5196 | 11624.8472 | 11526.7874 | 11325.8069 | 11044.3564 | 10964.3003 | 10091.9679 | 9646.1791 | 9207.2212 | 9028.1487
643 | 8967.9717 | 8732.2207 | 8918.1056 | 9626.787 | 10480.5389 | 11888.5114 | 11730.2361 | 11438.4923 | 11099.9127 | 10983.1662 | 10157.6161 | 9689.4823 | 9174.3389 | 9024.9166
644 | 8773.9275 | 8524.6832 | 8756.9441 | 9482.8304 | 10367.632 | 12011.7163 | 11714.5963 | 11367.9646 | 11080.4673 | 10849.5329 | 10176.0069 | 9698.5007 | 8951.0531 | 8815.6116
645 | 8913.4921 | 8816.4208 | 9011.0571 | 9737.0524 | 10665.1888 | 12229.2043 | 11988.9957 | 11529.1742 | 11143.2143 | 10560.0839 | 10328.1498 | 9726.6758 | 9006.3013 | 8846.9113
646 | 9218.7611 | 9236.7548 | 9216.9861 | 10189.3265 | 11111.0873 | 12968.442 | 12212.2004 | 11638.3228 | 10969.1158 | 10431.2829 | 9999.9273 | 9602.5416 | 8963.5656 | 9146.2006
647 | 10205.0566 | 10482.6558 | 10154.5312 | 10976.3247 | 11975.6408 | 12361.5667 | 12285.2679 | 11769.986 | 10969.6399 | 10465.3465 | 10133.5335 | 9805.7384 | 9256.2046 | 9646.3203
648 | 10887.6923 | 10933.3785 | 10365.8221 | 11092.6626 | 12109.1943 | 12664.2562 | 12203.0091 | 11685.9801 | 10696.8091 | 9926.3123 | 10007.7765 | 9907.5859 | 9483.4628 | 10161.2869
649 | 8285.9443 | 8133.5009 | 8604.712 | 8291.2998 | 8704.552 | 10187.1151 | 9688.5831 | 9719.3721 | 9797.7515 | 10433.8031 | 9165.7244 | 9014.8277 | 9316.3517 | 8459.6843
650 | 8806.1829 | 8588.1629 | 8847.6792 | 8813.1968 | 9292.8054 | 10520.2548 | 10239.4929 | 10326.9252 | 10334.2006 | 10707.4475 | 9696.226 | 9525.1554 | 9536.7677 | 8958.4974
651 | 9009.2257 | 8770.4591 | 8907.8704 | 9076.6319 | 9624.9795 | 10776.2105 | 10658.5115 | 10727.0609 | 10690.3713 | 10892.2115 | 10006.3927 | 9727.5078 | 9578.0538 | 9131.6248
652 | 9379.796 | 9157.7055 | 9239.0821 | 9587.7958 | 10188.36 | 11270.2118 | 11229.3043 | 11255.0617 | 11151.6639 | 11230.7472 | 10413.9297 | 10072.0212 | 9820.3014 | 9476.4705
653 | 9475.2393 | 9199.3455 | 9279.2201 | 9827.7043 | 10506.3294 | 11655.8182 | 11652.6599 | 11592.7023 | 11414.6645 | 11427.4855 | 10607.9687 | 10215.3455 | 9819.8051 | 9567.6818
654 | 9496.7439 | 9209.7062 | 9323.7584 | 9970.61 | 10720.8212 | 11930.5363 | 11914.1378 | 11787.4418 | 11583.3655 | 11546.8879 | 10714.6374 | 10272.8439 | 9790.4115 | 9606.7465
655 | 9587.1026 | 9288.4087 | 9427.0506 | 10119.427 | 10925.6759 | 12229.4258 | 12153.1437 | 11939.7391 | 11679.6315 | 11588.6897 | 10832.3979 | 10395.8539 | 9810.8313 | 9637.6945
656 | 9392.0246 | 9095.6715 | 9270.8168 | 9995.1719 | 10818.8415 | 12363.4033 | 12136.937 | 11876.6579 | 11682.1397 | 11479.7668 | 10886.2285 | 10424.6123 | 9571.1038 | 9434.9229
657 | 9435.0762 | 9367.3039 | 9544.4421 | 10251.633 | 11110.6305 | 12516.5452 | 12336.4119 | 11988.2316 | 11658.5408 | 10995.6648 | 10944.9494 | 10280.0904 | 9572.5319 | 9362.2737
658 | 9833.4828 | 9795.2764 | 9740.5646 | 10716.3054 | 11548.4829 | 13245.4737 | 12557.3649 | 12091.8638 | 11458.2189 | 11005.024 | 10565.0452 | 10234.1712 | 9631.4905 | 9827.6864
659 | 10866.701 | 11118.2484 | 10785.0143 | 11574.8366 | 12475.7283 | 12411.6757 | 12528.9274 | 12258.4487 | 11526.3505 | 11224.6427 | 10730.7538 | 10427.54 | 9906.1493 | 10319.869
660 | 11601.4175 | 11590.3635 | 11007.9999 | 11710.9286 | 12604.4915 | 12722.2868 | 12462.2947 | 12167.5917 | 11352.6951 | 10804.8905 | 10716.3097 | 10559.5686 | 10175.8709 | 10879.6196
661 | 8604.6426 | 8425.2343 | 8868.8196 | 8500.3602 | 8885.8224 | 10343.9526 | 9898.294 | 9944.217 | 10015.5195 | 10688.6265 | 9442.2413 | 9327.5769 | 9631.2083 | 8789.5611
662 | 9133.6531 | 8901.1543 | 9136.2585 | 9059.1939 | 9508.8294 | 10696.1556 | 10457.1584 | 10564.8163 | 10578.8478 | 10969.7726 | 9991.5969 | 9850.4206 | 9864.6265 | 9293.2323
663 | 9453.9799 | 9200.3392 | 9323.9191 | 9450.2063 | 9944.6992 | 11043.472 | 10941.4415 | 11048.4583 | 11012.722 | 11232.3709 | 10403.3265 | 10162.6838 | 10017.1721 | 9579.5676
664 | 9844.886 | 9606.3163 | 9678.1588 | 9988.5913 | 10528.0858 | 11551.9166 | 11532.0945 | 11588.6376 | 11519.2704 | 11622.1719 | 10873.59 | 10549.1426 | 10295.3277 | 9951.4923
665 | 9898.2289 | 9588.0187 | 9626.4686 | 10152.114 | 10785.7969 | 11873.8387 | 11930.2024 | 11915.6493 | 11788.1625 | 11829.6526 | 11062.497 | 10680.888 | 10239.7878 | 10001.4667
666 | 9911.1406 | 9589.0179 | 9656.6351 | 10288.4151 | 10993.7394 | 12140.1025 | 12184.3608 | 12106.0492 | 11951.8038 | 11940.3125 | 11161.6877 | 10724.3797 | 10186.4411 | 10023.9159
667 | 9996.7286 | 9636.7759 | 9728.6167 | 10414.2923 | 11166.7184 | 12424.564 | 12419.0894 | 12272.9242 | 12074.5876 | 12016.2841 | 11305.289 | 10874.9829 | 10204.8731 | 10043.3045
668 | 9792.154 | 9478.3688 | 9603.2105 | 10305.197 | 11091.7453 | 12547.5111 | 12417.7235 | 12244.5786 | 12079.4063 | 11858.344 | 11343.5744 | 10891.943 | 9916.1281 | 9805.2462
669 | 9869.0687 | 9866.2598 | 10035.8412 | 10739.7241 | 11537.0355 | 12780.0281 | 12666.7014 | 12373.4989 | 12047.0053 | 11277.1717 | 11395.5598 | 10642.4327 | 10043.9921 | 9781.9021
670 | 10235.9149 | 10269.6823 | 10299.4316 | 11216.6851 | 11958.3363 | 13495.4267 | 12851.1235 | 12425.7196 | 11609.1485 | 11591.5906 | 10844.6119 | 10904.3634 | 10107.1003 | 10166.7273
671 | 11245.7063 | 11521.6326 | 11225.3311 | 11984.7608 | 12802.5821 | 12364.5612 | 12605.8773 | 12494.7091 | 11810.2355 | 11648.6092 | 11023.4412 | 10832.9559 | 10216.4252 | 10690.4635
672 | 12152.1495 | 12100.2654 | 11518.8786 | 12183.0569 | 12992.7224 | 12738.8735 | 12622.8982 | 12509.5765 | 11845.3102 | 11542.6153 | 11299.6152 | 11091.131 | 10743.492 | 11465.6971
673 | 11319.986 | 8785.5786 | 8389.8877 | 8165.4694 | 9601.9102
674 | 11451.1822 | 9540.4621 | 9108.0787 | 8908.277 | 9853.8587
675 | 11501.3002 | 9779.6267 | 9264.8257 | 9024.6973 | 9697.2809
676 | 11574.6665 | 9960.0509 | 9362.2914 | 9077.8505 | 9559.8863
677 | 11681.7746 | 10131.7965 | 9455.2091 | 9119.8136 | 9440.7416
678 | 11730.0507 | 10210.8385 | 9495.2896 | 9131.7804 | 9380.9232
679 | 11784.7016 | 10284.5356 | 9530.1199 | 9137.3957 | 9321.9445
680 | 11894.2007 | 10426.4156 | 9597.5685 | 9143.9694 | 9206.6926
681 | 12015.0712 | 10556.1152 | 9652.8523 | 9137.9649 | 9090.1222
682 | 12319.7632 | 10789.9966 | 9744.1675 | 9096.771 | 8850.7106
683 | 12441.5629 | 11027.1481 | 9843.4551 | 9070.1932 | 8640.8746
684 | 12170.3131 | 11167.637 | 9922.6959 | 9096.1718 | 8580.9438
685 | 13723.5842 | 10734.6118 | 10311.7817 | 10132.8647 | 11859.9563
686 | 14142.4767 | 12190.7981 | 11875.591 | 11793.2291 | 13161.3065
687 | 14178.2824 | 12485.9895 | 12107.536 | 12009.199 | 13046.3069
688 | 14266.8853 | 12702.7928 | 12233.4999 | 12092.9663 | 12892.6901
689 | 14347.7295 | 12905.7209 | 12380.4805 | 12210.4334 | 12829.3887
690 | 14395.7476 | 12998.7529 | 12436.6396 | 12240.3152 | 12772.7484
691 | 14451.2147 | 13085.0449 | 12485.1871 | 12260.2651 | 12714.6263
692 | 14563.9159 | 13252.1527 | 12577.072 | 12290.9496 | 12599.2544
693 | 14697.5108 | 13405.2048 | 12650.505 | 12297.7796 | 12470.9724
694 | 15046.8954 | 13685.735 | 12767.299 | 12262.4238 | 12185.6904
695 | 15231.9209 | 13973.1446 | 12863.3611 | 12186.7818 | 11869.7501
696 | 14972.7998 | 14122.8991 | 12915.7889 | 12163.062 | 11737.7887
697 | 15729.3176 | 12548.5054 | 12119.4773 | 11931.9613 | 13997.3077
698 | 16697.9951 | 14689.3918 | 14466.5544 | 14472.2254 | 16194.2214
699 | 16730.951 | 15044.0985 | 14772.1456 | 14782.2686 | 16122.5085
700 | 16845.0214 | 15294.8663 | 14917.0276 | 14881.4893 | 15936.62
701 | 16872.9187 | 15520.3328 | 15127.2764 | 15101.0133 | 15971.6351
702 | 16924.7979 | 15628.9279 | 15200.5056 | 15149.7763 | 15924.9919
703 | 16968.7598 | 15721.9172 | 15263.3183 | 15190.2038 | 15873.281
704 | 17079.4628 | 15914.5477 | 15387.4704 | 15255.3576 | 15774.5925
705 | 17213.0074 | 16084.6772 | 15483.1587 | 15285.3795 | 15654.5946
706 | 17578.7333 | 16394.8614 | 15629.7531 | 15274.2769 | 15353.7718
707 | 17787.2133 | 16706.5433 | 15731.3858 | 15182.6966 | 14974.6666
708 | 17536.8106 | 16865.7033 | 15763.2354 | 15116.8061 | 14777.1962
709 | 17347.2439 | 14075.3443 | 13649.8858 | 13572.7238 | 15899.0053
710 | 19064.0201 | 16971.0394 | 16812.1001 | 16879.8244 | 18889.1722
711 | 19103.9084 | 17384.9828 | 17186.4723 | 17274.735 | 18861.463
712 | 19220.9187 | 17668.7034 | 17361.2726 | 17409.9966 | 18678.2122
713 | 19226.9684 | 17918.2452 | 17621.3716 | 17709.6199 | 18785.3408
714 | 19273.5271 | 18038.714 | 17712.1018 | 17780.5786 | 18751.2164
715 | 19321.3154 | 18141.1476 | 17788.3938 | 17841.4071 | 18718.9358
716 | 19422.9974 | 18350.5736 | 17940.0051 | 17944.0273 | 18646.3095
717 | 19545.4747 | 18535.2235 | 18066.0072 | 18009.6949 | 18547.4385
718 | 19907.8918 | 18872.0146 | 18255.6523 | 18043.4942 | 18260.6553
719 | 20111.6814 | 19197.8003 | 18378.4045 | 17967.9821 | 17864.7535
720 | 19856.9405 | 19360.7334 | 18402.07 | 17882.1403 | 17629.9331
721 | 18707.5909 | 15354.6729 | 15025.0495 | 14968.7152 | 17579.6106
722 | 21241.3114 | 19051.9296 | 18936.8787 | 19046.7229 | 21291.0594
723 | 21287.5035 | 19520.5304 | 19375.1129 | 19521.2034 | 21308.1385
724 | 10426.7522 | 10233.3836 | 10339.4442 | 10500.9596 | 11120.9131
725 | 21404.2032 | 20109.2164 | 19882.4048 | 20062.1257 | 21306.2833
726 | 21447.4145 | 20240.9289 | 19991.17 | 20156.5516 | 21289.6834
727 | 21483.5837 | 20351.4549 | 20083.1114 | 20238.3376 | 21266.3942
728 | 21581.2937 | 20577.1386 | 20262.9337 | 20379.8286 | 21230.8505
729 | 21701.5935 | 20773.5961 | 20412.4112 | 20477.3276 | 21153.7718
730 | 22048.5443 | 21130.8103 | 20649.3927 | 20570.5925 | 20908.4208
731 | 22234.4001 | 21465.5381 | 20802.6579 | 20530.8095 | 20526.6566
732 | 21966.9843 | 21628.2412 | 20827.0196 | 20441.8745 | 20277.1934
733 | 19644.3695 | 16366.4165 | 16094.357 | 16055.1472 | 18906.3143
734 | 23211.1993 | 20945.0618 | 20873.1926 | 21020.5309 | 23454.798
735 | 23293.3404 | 21474.0885 | 21368.8624 | 21559.5239 | 23508.1819
736 | 11004.4692 | 10948.0882 | 11155.4593 | 10758.4911 | 9773.4178
737 | 23414.3759 | 22118.1845 | 21943.3261 | 22195.6987 | 23574.3619
738 | 23452.9224 | 22258.8531 | 22065.0158 | 22307.2071 | 23567.2453
739 | 23486.744 | 22377.2577 | 22172.1616 | 22410.524 | 23562.3283
740 | 23577.247 | 22617.1547 | 22376.5176 | 22586.2573 | 23551.5203
741 | 23688.8247 | 22825.5248 | 22552.764 | 22716.5395 | 23505.5097
742 | 24019.6734 | 23197.0289 | 22833.4443 | 22874.3249 | 23316.4972
743 | 24181.1621 | 23537.7065 | 23021.1182 | 22881.2973 | 22969.7243
744 | 23897.021 | 23697.1855 | 23051.2579 | 22800.7098 | 22721.1898
745 | 20280.3505 | 17157.8525 | 17056.449 | 16939.7427 | 19906.4951
746 | 25039.1017 | 22688.3013 | 22643.2792 | 22814.4635 | 25405.9866
747 | 25136.7059 | 23268.7413 | 23195.738 | 23421.2659 | 25501.4925
748 | 10937.237 | 10722.3704 | 11449.5315 | 11503.7457 | 11900.7099
749 | 25268.1084 | 23966.8086 | 23832.9407 | 24142.3798 | 25628.0187
750 | 25306.0861 | 24115.7923 | 23966.253 | 24269.7731 | 25631.9822
751 | 25341.4046 | 24240.5287 | 24080.9333 | 24388.4092 | 25646.065
752 | 25425.0898 | 24493.9661 | 24311.545 | 24598.953 | 25664.9677
753 | 25529.3981 | 24709.8082 | 24508.4913 | 24760.4735 | 25645.1081
754 | 25839.0743 | 25095.2231 | 24832.4635 | 24977.063 | 25507.3125
755 | 25973.7021 | 25438.372 | 25054.4032 | 25034.6948 | 25207.1618
756 | 25673.0121 | 25594.2509 | 25093.2789 | 24968.5637 | 24969.382
757 | 9033.2132 | 3945.7236 | 3577.7887 | 3783.1635 | 7521.397 | 11780.4586 | 6775.8686 | 6146.3151 | 6057.419 | 9291.6387 | 3951.6768 | -46.617 | -49.8681 | 2890.5596
758 | 7963.2867 | 4656.442 | 4084.9966 | 4720.3954 | 7943.233 | 10820.7447 | 7586.1163 | 6832.0992 | 7150.7748 | 9677.9951 | 4864.0919 | 1529.6905 | 1422.6161 | 4411.4015
759 | 7235.8523 | 4652.5402 | 4220.8981 | 4849.4135 | 7358.9229 | 10545.9035 | 8081.6603 | 7344.2766 | 7443.2931 | 9132.2918 | 5277.9093 | 2737.3383 | 2616.44 | 4853.2894
760 | 6776.6214 | 4670.2948 | 4384.6423 | 4891.471 | 6903.3359 | 10564.9306 | 8527.8236 | 7797.5229 | 7601.1502 | 8703.5188 | 5513.4965 | 3551.2019 | 3389.7332 | 5008.2469
761 | 6439.8177 | 4659.0122 | 4455.3166 | 4864.217 | 6518.6631 | 10739.7833 | 9000.0749 | 8243.8935 | 7745.827 | 8367.8881 | 5713.1701 | 4139.715 | 3926.7662 | 5104.6236
762 | 6306.8546 | 4650.5627 | 4464.6699 | 4831.3678 | 6338.0634 | 10905.1567 | 9252.5691 | 8434.3707 | 7778.3103 | 8205.6532 | 5816.167 | 4377.2887 | 4128.5661 | 5129.2654
763 | 6194.0688 | 4637.7194 | 4460.5844 | 4787.0932 | 6161.6957 | 11096.8292 | 9511.2884 | 8625.9649 | 7802.9268 | 8045.4993 | 5917.3213 | 4586.6393 | 4299.3971 | 5140.266
764 | 6006.7337 | 4608.5853 | 4424.5869 | 4672.8475 | 5819.7267 | 11561.8959 | 10078.2926 | 8960.1023 | 7776.4779 | 7727.985 | 6121.863 | 4944.8693 | 4564.7655 | 5127.9826
765 | 5853.2315 | 4581.2082 | 4362.7939 | 4530.3718 | 5478.6134 | 12183.3716 | 10677.0036 | 9229.0813 | 7675.6577 | 7386.7225 | 6334.0508 | 5238.5922 | 4747.9764 | 5063.8233
766 | 5478.0071 | 4543.2853 | 4197.876 | 4206.5959 | 4833.5896 | 13721.1236 | 12041.5426 | 9465.5256 | 7290.9439 | 6686.2209 | 6770.028 | 5651.0517 | 4901.3744 | 4843.6954
767 | 4934.8062 | 4471.7978 | 3961.435 | 3855.0187 | 4246.8599 | 15741.8018 | 13465.0869 | 9300.9924 | 6808.5331 | 6028.078 | 7156.1452 | 5809.2168 | 4824.5706 | 4580.918
768 | 4746.2885 | 4432.0041 | 3812.5027 | 3668.5248 | 3955.2834 | 16974.2425 | 14139.7373 | 9061.945 | 6551.3474 | 5689.9634 | 7347.9397 | 5800.0957 | 4703.7802 | 4441.8758
769 | 11240.1508 | 5328.8778 | 5081.7734 | 5462.6481 | 10836.4966 | 14782.8318 | 9056.0012 | 8498.8027 | 8511.1843 | 13272.2589 | 4578.357 | -18.5731 | -14.2826 | 4264.1384
770 | 11949.2899 | 7604.5963 | 6755.5733 | 7669.2537 | 12566.4419 | 14431.4564 | 10207.7965 | 9499.7233 | 10445.1063 | 14477.6179 | 6880.8533 | 2334.5958 | 2361.3054 | 7100.5836
771 | 11041.0189 | 7716.2342 | 7168.4774 | 8234.7534 | 12060.3192 | 14030.915 | 10892.3628 | 10138.5712 | 10770.471 | 13793.7843 | 7572.3029 | 4108.0031 | 4146.7089 | 7873.1397
772 | 10306.6343 | 7693.2906 | 7506.6036 | 8448.3987 | 11584.7336 | 13884.3083 | 11552.4088 | 10972.5952 | 11247.8218 | 13432.7931 | 7833.4065 | 5396.0148 | 5487.093 | 8278.282
773 | 9883.301 | 7769.5875 | 7738.1173 | 8544.687 | 11187.6671 | 13927.4623 | 12126.4118 | 11636.2311 | 11569.9514 | 13146.9143 | 8125.5059 | 6302.9429 | 6373.9423 | 8521.9242
774 | 9702.7744 | 7790.474 | 7808.7889 | 8568.9287 | 11015.3393 | 14022.538 | 12420.3852 | 11932.7396 | 11717.9003 | 13047.3796 | 8252.2352 | 6665.8262 | 6731.069 | 8637.5297
775 | 9545.0378 | 7797.9311 | 7853.5864 | 8573.7888 | 10846.4837 | 14162.7507 | 12729.7195 | 12231.1663 | 11856.6302 | 12949.9793 | 8376.0106 | 6986.598 | 7039.2059 | 8732.3248
776 | 9260.289 | 7788.8827 | 7892.5578 | 8545.313 | 10529.0228 | 14517.559 | 13401.2317 | 12788.577 | 12066.6549 | 12775.3006 | 8602.2676 | 7532.4501 | 7548.2217 | 8885.0883
777 | 9008.3567 | 7766.0103 | 7880.2334 | 8460.903 | 10197.0377 | 15044.6115 | 14132.9462 | 13306.5015 | 12206.4097 | 12578.6703 | 8829.1336 | 7990.4656 | 7943.3673 | 8965.0399
778 | 8619.9785 | 7132.2972 | 6922.0955 | 7180.5598 | 7992.8823 | 18851.3213 | 16346.7176 | 13669.7895 | 11678.5421 | 11057.1762 | 9900.9511 | 8415.0722 | 7936.3669 | 8380.5253
779 | 7600.3493 | 7561.2779 | 7524.7275 | 7824.2984 | 8786.7217 | 18630.7247 | 17744.9176 | 14386.7643 | 11984.3954 | 11485.5285 | 9757.6944 | 9079.6212 | 8593.4913 | 8825.0033
780 | 7349.4558 | 7563.969 | 7289.3273 | 7513.8051 | 8313.7136 | 20169.1759 | 18848.9334 | 14202.8567 | 11670.8777 | 11041.1617 | 10203.7413 | 9270.3392 | 8375.1076 | 8616.6617
781 | 12581.3605 | 6399.0481 | 6151.1699 | 6662.5847 | 13191.6629 | 16325.185 | 10380.2125 | 9900.7753 | 10064.3187 | 15845.398 | 4865.0637 | 12.3261 | 34.6011 | 5125.3004
782 | 15324.4035 | 10021.6402 | 8974.929 | 10409.2261 | 16487.903 | 17485.5819 | 12271.07 | 11495.0459 | 12780.0993 | 18012.9636 | 8644.2289 | 2986.5786 | 3139.7849 | 9347.0013
783 | 14361.3381 | 10358.3414 | 9612.7481 | 10949.6032 | 15754.3245 | 16944.6398 | 13150.1046 | 12513.406 | 13576.7669 | 17480.2608 | 9541.7414 | 5321.7077 | 5517.0974 | 10371.2085
784 | 11388.914 | 8395.46 | 8350.1861 | 9553.9801 | 13113.7771 | 16648.8727 | 13938.0404 | 13260.5657 | 13587.1654 | 16015.3276 | 8768.3577 | 6152.8498 | 6555.5447 | 9886.1926
785 | 12973.0052 | 10482.8465 | 10532.5063 | 11609.7714 | 14939.6977 | 16761.8709 | 14688.502 | 14308.2652 | 14528.6687 | 16827.8433 | 10334.3063 | 8190.5542 | 8440.1236 | 11312.0224
786 | 12772.3291 | 10537.5099 | 10663.1306 | 11689.8217 | 14787.8819 | 16815.4877 | 15000.6947 | 14663.4493 | 14761.6345 | 16780.6211 | 10489.761 | 8655.954 | 8922.2865 | 11509.0986
787 | 12600.0409 | 10578.3102 | 10763.807 | 11748.9944 | 14645.0472 | 16911.4836 | 15330.0303 | 15019.8897 | 14976.0816 | 16734.842 | 10639.2651 | 9070.6604 | 9342.8006 | 11678.167
788 | 12283.9929 | 10624.3655 | 10899.3612 | 11823.2748 | 14388.7114 | 17161.378 | 16025.1884 | 15690.1903 | 15340.0103 | 16680.3606 | 10896.1322 | 9773.544 | 10055.0597 | 11978.9727
789 | 12000.139 | 10644.4033 | 10965.9389 | 11831.5529 | 14125.3562 | 17572.0516 | 16778.6513 | 16329.9896 | 15644.9112 | 16623.2432 | 11141.092 | 10364.224 | 10621.6211 | 12195.635
790 | 10559.0315 | 9250.5679 | 9387.8662 | 10051.5109 | 11422.2178 | 20964.4004 | 18335.4238 | 16649.6243 | 15191.9506 | 15087.9322 | 11520.8755 | 10403.6994 | 10399.7765 | 11245.3327
791 | 11249.7471 | 10893.1429 | 10852.8163 | 11306.7029 | 12678.2953 | 23954.7559 | 22143.2363 | 18572.9248 | 16217.2678 | 16039.4706 | 13599.0784 | 12467.834 | 11827.0283 | 12375.6768
792 | 9949.1245 | 10367.4079 | 10653.4939 | 11271.6897 | 12470.3958 | 22189.3105 | 21730.7419 | 18192.9668 | 16082.1624 | 15796.0017 | 12350.7938 | 11959.0844 | 11883.8009 | 12542.0591
793 | 13557.802 | 7170.2263 | 7013.6864 | 7629.8001 | 14913.6305 | 17290.6879 | 11272.3285 | 10918.0523 | 11150.5461 | 17891.4378 | 5010.3481 | 14.1782 | 15.553 | 5757.9999
794 | 13017.6365 | 8183.8437 | 7838.1747 | 9507.522 | 15522.8418 | 17386.0691 | 12783.5174 | 12010.4608 | 13061.4388 | 18190.2411 | 7207.7983 | 2646.1462 | 3243.4831 | 9395.3754
795 | 12745.7439 | 9067.6154 | 8988.3506 | 10682.1427 | 15495.6928 | 17427.2364 | 13987.2898 | 13373.0885 | 14528.9539 | 18400.6201 | 8531.4346 | 5168.7461 | 5978.0904 | 10994.2609
796 | 12666.2792 | 9669.4753 | 9808.3069 | 11319.6556 | 15372.9759 | 17765.2715 | 15176.7194 | 14748.6784 | 15457.3249 | 18413.5949 | 9523.8137 | 6991.29 | 7740.5326 | 11703.9905
797 | 12659.7281 | 10155.7196 | 10359.6039 | 11638.366 | 15199.0578 | 18324.7924 | 16193.9348 | 15821.9054 | 16131.3709 | 18428.3703 | 10402.0103 | 8368.4393 | 8949.3529 | 12104.3285
798 | 12623.3082 | 10320.4967 | 10549.6896 | 11741.6305 | 15107.5803 | 18683.2913 | 16769.3836 | 16441.8243 | 16532.1143 | 18522.965 | 10878.8375 | 9013.5864 | 9494.7468 | 12335.1218
799 | 12486.1945 | 10471.5377 | 10709.1754 | 11792.7683 | 14965.8214 | 19030.4423 | 17521.9497 | 17084.9065 | 16867.2912 | 18520.4678 | 11332.7825 | 9760.2969 | 10025.309 | 12485.5497
800 | 10949.9837 | 10862.8087 | 10564.7017 | 10545.5167 | 11376.0633 | 12559.6927 | 12837.961 | 12754.5606 | 11907.1399 | 11834.3986 | 10210.9719 | 9829.5561 | 9905.6911 | 10423.1133
801 | 12342.7919 | 10866.5726 | 11093.5803 | 11963.9598 | 14315.8395 | 20860.9802 | 19595.5108 | 18514.4502 | 17335.2466 | 18111.3626 | 12531.0253 | 11400.992 | 11308.9141 | 12814.1224
802 | 11771.1574 | 10814.2194 | 11301.9968 | 12222.151 | 13855.7638 | 22097.886 | 20111.4482 | 19042.1628 | 17908.7907 | 18108.6015 | 12710.3419 | 12119.0112 | 12446.8868 | 13610.6736
803 | 11009.1381 | 11137.2581 | 11597.5976 | 12022.4825 | 12514.3042 | 22712.0975 | 22578.6309 | 20118.3205 | 18360.8721 | 17457.5592 | 13272.6003 | 13278.0313 | 13428.2824 | 14098.2847
804 | 12914.7325 | 13430.4204 | 13940.33 | 14787.7227 | 16285.9283 | 25972.354 | 25135.7366 | 21912.2166 | 20038.5677 | 19991.2209 | 15312.2633 | 15053.838 | 15104.5825 | 16137.7987
805 | 14260.9117 | 7815.718 | 7676.6312 | 8347.0792 | 16264.9493 | 17917.6446 | 11809.4391 | 11503.8741 | 11887.0887 | 19197.0049 | 5088.7269 | -18.3061 | 74.8713 | 6259.7356
806 | 13811.7531 | 8911.7958 | 8707.503 | 10596.6437 | 17116.7262 | 18066.1253 | 13450.951 | 12816.7038 | 14236.5909 | 19923.2315 | 7448.395 | 2943.9965 | 3762.6444 | 10529.6849
807 | 13670.7475 | 9991.0391 | 10070.3727 | 12016.9257 | 17219.0934 | 18190.0607 | 14752.7264 | 14371.3795 | 15914.2257 | 20181.7126 | 8988.7274 | 5717.9268 | 6853.7497 | 12402.8644
808 | 13645.976 | 10711.492 | 11025.5215 | 12763.1679 | 17137.6379 | 18520.629 | 16003.9542 | 15767.9576 | 16853.8735 | 20197.3132 | 10103.8781 | 7671.2537 | 8744.046 | 13164.2372
809 | 13659.8626 | 11247.8022 | 11638.0108 | 13148.9706 | 17033.3982 | 18979.2485 | 17001.7545 | 16912.4915 | 17580.9726 | 20288.1842 | 11000.5112 | 9118.3981 | 10029.042 | 13613.3805
810 | 13680.4749 | 11441.2208 | 11859.9668 | 13286.2087 | 16984.9076 | 19372.6144 | 17645.434 | 17635.1542 | 18051.459 | 20457.5813 | 11534.4408 | 9817.0298 | 10616.6679 | 13879.505
811 | 13592.891 | 11663.2322 | 12078.1697 | 13411.1162 | 16922.5367 | 19776.4394 | 18454.6874 | 18328.3222 | 18462.7951 | 20553.9119 | 12080.7309 | 10620.9077 | 11197.1851 | 14099.4574
812 | 10717.3704 | 9895.9951 | 10033.9506 | 9954.5577 | 10600.6258 | 13470.045 | 13494.9217 | 13213.9326 | 12138.4752 | 11776.9273 | 9801.0907 | 9699.9553 | 9500.2838 | 9666.9693
813 | 13474.4646 | 12149.336 | 12572.1349 | 13683.0693 | 16321.4495 | 21724.0379 | 20720.817 | 19929.7683 | 19140.251 | 20358.9125 | 13387.7113 | 12420.9242 | 12618.3965 | 14520.3627
814 | 12919.7107 | 12291.662 | 13036.0366 | 14099.8057 | 15869.8571 | 22902.5272 | 21541.3778 | 20836.608 | 20072.3961 | 20502.4731 | 13851.3213 | 13656.0868 | 14211.6565 | 15605.1311
815 | 12309.1613 | 12719.637 | 13349.2681 | 13849.2442 | 14455.9933 | 23326.8082 | 23801.3142 | 22101.3856 | 20706.5058 | 19886.1416 | 14567.3889 | 14973.5152 | 15263.4079 | 16227.3313
816 | 12175.1051 | 12832.7175 | 13764.5737 | 14304.0234 | 14134.7822 | 24399.959 | 24675.1718 | 22236.482 | 20633.4591 | 19511.8202 | 14819.8636 | 15214.1755 | 15647.689 | 16524.6204
817 | 14780.8 | 8309.6543 | 8191.0338 | 8915.8057 | 17297.5131 | 18408.7081 | 12255.4947 | 11969.4539 | 12443.8181 | 20177.3784 | 5089.7332 | -15.9298 | 20.4529 | 6712.161
818 | 14408.0197 | 9543.7161 | 9405.3592 | 11472.9816 | 18350.5833 | 18419.4288 | 13862.4882 | 13379.4392 | 15068.0663 | 21116.0324 | 7592.0838 | 3229.3192 | 4201.5064 | 11402.44
819 | 14434.0197 | 10798.753 | 10970.9902 | 13109.1968 | 18545.6206 | 18634.0918 | 15258.8411 | 15121.2248 | 16910.4319 | 21437.4101 | 9385.6163 | 6246.9037 | 7612.6091 | 13501.2859
820 | 14456.8473 | 11604.8899 | 12042.281 | 13931.721 | 18506.7291 | 19019.0186 | 16555.8737 | 16481.6511 | 17862.5811 | 21495.4638 | 10562.5293 | 8237.1347 | 9560.1762 | 14291.5729
821 | 14513.1762 | 12161.0929 | 12719.8794 | 14397.7355 | 18495.2896 | 19437.763 | 17556.6384 | 17715.4401 | 18640.9147 | 21689.6217 | 11474.7458 | 9735.2949 | 10912.9861 | 14821.2993
822 | 14607.0746 | 12440.5408 | 13039.5426 | 14633.9814 | 18537.2643 | 19840.9528 | 18253.6938 | 18467.7623 | 19140.2735 | 21901.9761 | 11970.171 | 10486.258 | 11571.0816 | 15140.9709
823 | 14465.4588 | 12647.0649 | 13246.9088 | 14708.9474 | 18453.4961 | 20314.1356 | 19191.2827 | 19313.4795 | 19691.547 | 22077.8296 | 12691.2792 | 11422.332 | 12197.24 | 15379.5821
824 | 10402.8538 | 9758.912 | 9660.3952 | 9900.8175 | 10243.9775 | 14031.2003 | 14621.4836 | 15925.951 | 12949.7301 | 11766.3197 | 9896.4755 | 10113.1923 | 9786.8461 | 9708.2815
825 | 14398.2395 | 13259.3569 | 13916.8491 | 15156.8063 | 17999.931 | 22266.1998 | 21626.5724 | 21256.8157 | 20660.2141 | 22146.0217 | 14009.5416 | 13365.5189 | 13828.9644 | 15932.4992
826 | 13809.6023 | 13465.435 | 14433.0949 | 15646.9272 | 17491.2318 | 23380.8734 | 22545.2517 | 22142.3528 | 21691.8056 | 22368.8671 | 14722.6395 | 14825.8695 | 15572.3101 | 17222.9447
827 | 13502.7286 | 14098.746 | 14838.8444 | 15373.1182 | 15996.1825 | 24003.8798 | 24752.4893 | 23544.7491 | 22455.2703 | 21658.6763 | 15712.331 | 16309.5481 | 16751.1389 | 17958.1056
828 | 13236.5224 | 14075.9163 | 15284.5034 | 15824.2473 | 15525.885 | 24947.0968 | 25645.681 | 23731.2469 | 22360.5291 | 21182.7494 | 15871.689 | 16569.2156 | 17172.0311 | 18279.4846
829 | 14991.6383 | 8693.5096 | 8548.7805 | 9320.8022 | 17915.8597 | 18716.1843 | 12623.145 | 12328.073 | 12795.5176 | 20768.8094 | 5038.5593 | 32.7501 | 31.699 | 6901.6894
830 | 14923.5739 | 10124.522 | 10024.653 | 12187.5011 | 19255.1356 | 18593.041 | 14081.0679 | 13878.4528 | 15802.8147 | 21942.4363 | 7755.9652 | 3528.9147 | 4664.2486 | 12114.0138
831 | 15075.2001 | 11532.9895 | 11770.4437 | 13991.8121 | 19516.1849 | 18914.0391 | 15583.3637 | 15649.8327 | 17607.3242 | 22253.6134 | 9766.9836 | 6759.7862 | 8266.0739 | 14305.0718
832 | 15152.8092 | 12372.4244 | 12885.1693 | 14875.2474 | 19562.5192 | 19373.0038 | 16937.9248 | 16990.7259 | 18608.1517 | 22455.0371 | 10961.4686 | 8729.6862 | 10242.9872 | 15183.5452
833 | 15163.0222 | 12916.1058 | 13610.9495 | 15387.3025 | 19595.2594 | 19771.7771 | 17956.871 | 18281.7849 | 19404.2861 | 22663.2978 | 11865.7663 | 10252.8408 | 11628.5181 | 15710.5982
834 | 15303.3318 | 13199.8612 | 13936.9815 | 15636.047 | 19678.8492 | 20255.7143 | 18717.6855 | 19094.7671 | 20034.809 | 22985.4692 | 12497.8375 | 11034.6747 | 12339.9855 | 16109.6166
835 | 15058.1885 | 13337.419 | 14036.6413 | 15633.0701 | 19506.9022 | 20549.7906 | 19553.936 | 19867.6966 | 20473.3015 | 23083.8126 | 13062.9957 | 11879.8467 | 12855.1408 | 16261.8492
836 | 9525.3337 | 8183.0098 | 9531.0729 | 9089.536 | 9927.106 | 8457.591 | 9055.8736 | 10232.1676 | 10781.4233 | 12882.1837 | 8324.3004 | 8093.4099 | 7985.0211 | 8801.4029
837 | 15123.1844 | 14135.4724 | 14944.1116 | 16339.2627 | 19301.1373 | 22457.7498 | 21936.4893 | 21873.43 | 21724.8178 | 23533.1312 | 14387.5393 | 13940.0379 | 14726.1843 | 17121.7671
838 | 14597.074 | 14410.8117 | 15537.2254 | 16845.5985 | 18688.8543 | 23860.3175 | 23280.445 | 23132.1269 | 22921.1124 | 23763.5361 | 15464.3316 | 15746.2064 | 16626.5084 | 18450.5805
839 | 14566.8027 | 15306.7982 | 16085.0005 | 16589.712 | 17197.6509 | 24608.3223 | 25526.3667 | 24647.9496 | 23776.6167 | 22938.8231 | 16702.7947 | 17413.5398 | 17943.8879 | 19310.5759
840 | 14231.8623 | 14975.6257 | 16448.0732 | 16837.4888 | 16172.9759 | 25691.5299 | 26549.3054 | 24803.2343 | 23505.2685 | 21464.258 | 16807.4759 | 17552.0357 | 18154.8676 | 19135.3041
841 | 4703.4444 | 8120.7098 | 3913.1873 | 3857.3046 | 3903.2065 | 7215.0285 | 11277.6548 | 6835.5956 | 6536.1456 | 6220.0457 | 9171.2085 | 5966.9367 | -54.3002 | -55.3111 | -55.6139
842 | 5799.1571 | 7356.2124 | 4463.8605 | 4217.3076 | 4617.2164 | 7645.4529 | 10527.3033 | 7439.9258 | 6948.1851 | 7064.0619 | 9445.9764 | 6252.6787 | 1883.6109 | 1279.9455 | 1756.1963
843 | 5889.898 | 6570.978 | 4281.8483 | 3967.4056 | 4536.4582 | 6911.4147 | 10549.4207 | 8065.1787 | 7323.9909 | 7310.4087 | 8857.7766 | 6568.6614 | 3372.7544 | 2534.5703 | 3109.1244
844 | 6012.4405 | 6047.4437 | 4364.8529 | 4131.2581 | 4710.6991 | 6632.0237 | 10308.694 | 8398.589 | 7691.0188 | 7544.3813 | 8553.185 | 6529.4706 | 4204.6078 | 3475.6662 | 3950.3119
845 | 5973.676 | 5704.1298 | 4379.5919 | 4228.7172 | 4728.4079 | 6291.7637 | 10480.0047 | 8881.4313 | 8142.9548 | 7718.4791 | 8270.0558 | 6592.1425 | 4749.2767 | 4105.5617 | 4406.4289
846 | 5938.8017 | 5578.2959 | 4387.1045 | 4257.8461 | 4717.3976 | 6137.1114 | 10618.3773 | 9141.0854 | 8356.2265 | 7776.0187 | 8140.4116 | 6633.1345 | 4962.208 | 4346.0776 | 4564.1898
847 | 5789.6513 | 5479.0491 | 4340.2326 | 4191.8275 | 4583.7713 | 5852.1387 | 11048.3071 | 9531.9404 | 8607.4611 | 7785.2333 | 7926.4483 | 6803.8294 | 5188.578 | 4527.892 | 4617.172
848 | 5771.1829 | 5296.2912 | 4383.4339 | 4275.4128 | 4607.5278 | 5683.4072 | 11281.0098 | 9983.9331 | 8953.7986 | 7836.2492 | 7741.3077 | 6799.1278 | 5477.1222 | 4878.4579 | 4857.302
849 | 5578.7856 | 5153.2144 | 4356.5144 | 4216.3749 | 4450.2515 | 5331.9861 | 11983.0183 | 10654.6425 | 9277.2088 | 7764.9188 | 7423.5139 | 7000.9503 | 5795.5919 | 5125.5843 | 4931.7894
850 | 5240.538 | 4766.8842 | 4335.4755 | 4107.872 | 4182.9978 | 4774.0781 | 13482.4035 | 12020.8811 | 9585.9148 | 7459.809 | 6839.3325 | 7371.6938 | 6270.3802 | 5405.7467 | 4954.846
851 | 4805.2774 | 4258.7283 | 4280.5731 | 3852.5129 | 3781.3679 | 4133.749 | 15693.8101 | 13594.3892 | 9464.6482 | 6977.4011 | 6184.3749 | 7659.9363 | 6649.2427 | 5385.1446 | 4726.2141
852 | 4589.0667 | 4143.2854 | 4248.8969 | 3693.2968 | 3585.701 | 3798.7076 | 17078.2384 | 14300.0122 | 9251.8959 | 6737.5681 | 5852.5562 | 7476.2365 | 6739.515 | 5252.8361 | 4617.989
853 | 6908.2159 | 10163.0117 | 5448.0913 | 5528.9485 | 5647.4692 | 10532.08 | 14013.7741 | 9040.8685 | 8822.137 | 8638.3418 | 12982.6801 | 7106.7257 | -50.1135 | -52.9913 | -51.362
854 | 9193.9246 | 11129.0416 | 7196.3619 | 6865.3737 | 7571.4352 | 12230.8807 | 14197.6112 | 10189.643 | 9690.77 | 10190.8623 | 13984.0139 | 8820.9398 | 2827.5838 | 1990.3595 | 2922.1624
855 | 8896.9075 | 8847.5091 | 5920.2797 | 5638.9028 | 6574.1172 | 9942.0336 | 14165.9033 | 11060.3565 | 10228.1126 | 10566.9205 | 12924.0925 | 8570.4106 | 4455.125 | 3647.7333 | 4873.2542
856 | 9886.6692 | 9494.38 | 7369.5162 | 7173.0937 | 8191.4238 | 11174.1941 | 13562.9226 | 11369.6007 | 10756.416 | 11085.7554 | 13108.6522 | 9229.016 | 6295.5917 | 5502.866 | 6526.0306
857 | 9979.0783 | 9104.3234 | 7488.279 | 7444.3999 | 8358.4955 | 10843.5522 | 13584.2643 | 11929.9407 | 11422.7647 | 11479.6826 | 12910.1456 | 9306.2177 | 7098.6958 | 6512.9937 | 7317.4123
858 | 10012.5716 | 8957.0229 | 7539.8651 | 7549.6317 | 8415.5452 | 10704.4649 | 13667.2971 | 12239.0215 | 11744.1437 | 11639.7626 | 12844.9175 | 9342.8217 | 7405.8105 | 6902.5193 | 7610.765
859 | 11490.09 | 9636.2606 | 9319.7501 | 9729.2401 | 10077.9429 | 11045.6977 | 10109.0507 | 9992.9425 | 10249.0418 | 10649.2611 | 13830.4114 | 9198.8974 | 8729.9758 | 9440.057 | 10860.4798
860 | 10076.5698 | 8581.171 | 7606.6557 | 7734.3152 | 8478.5401 | 10325.1474 | 14146.6586 | 13219.2361 | 12680.504 | 12074.6741 | 12710.4734 | 9438.7405 | 8117.6889 | 7803.7059 | 8271.0269
861 | 8872.9099 | 8105.214 | 6959.9088 | 6734.5087 | 7146.978 | 8496.8284 | 17145.2114 | 15167.1295 | 13409.4253 | 11719.3024 | 11639.6087 | 10617.9588 | 8894.5914 | 7840.0365 | 7730.6408
862 | 9858.4375 | 7808.3711 | 7590.8811 | 7758.6701 | 8211.9854 | 9431.1438 | 16071.1839 | 15703.8717 | 14163.4327 | 12417.4488 | 12273.3033 | 9832.8176 | 9203.8825 | 8944.8014 | 8909.7777
863 | 9578.2186 | 7046.3826 | 7460.6169 | 7495.7526 | 7835.6038 | 8732.4311 | 18321.4643 | 17771.1783 | 14577.4767 | 12274.7648 | 11787.9132 | 9989.2947 | 9726.0446 | 9117.2762 | 8913.8876
864 | 9369.6989 | 6793.8416 | 7355.782 | 7260.7954 | 7575.3317 | 8262.0305 | 20063.767 | 18897.2774 | 14527.1938 | 12100.0485 | 11451.3857 | 9825.13 | 9933.2423 | 9000.6388 | 8832.9
865 | 8287.1057 | 11528.3653 | 6553.9995 | 6698.138 | 6890.4453 | 12678.4661 | 15281.9329 | 10223.7252 | 10120.8766 | 10108.7541 | 15268.3886 | 7764.7095 | -48.726 | -45.9021 | -48.5173
866 | 11865.7151 | 14250.0748 | 9385.5497 | 8992.6785 | 9951.6472 | 15786.9556 | 17251.1987 | 12398.0103 | 11880.8359 | 12642.4744 | 17435.9754 | 11013.2653 | 3622.1634 | 2641.1338 | 3959.6763
867 | 11261.3432 | 10426.1543 | 7405.1062 | 7252.905 | 8578.0938 | 12715.5861 | 15686.8156 | 12562.9399 | 11892.6972 | 12603.1017 | 15725.7757 | 9564.547 | 5231.8543 | 4570.9524 | 6234.8693
868 | 11736.6609 | 10296.4572 | 7963.6905 | 7915.7557 | 9214.8535 | 12650.8102 | 16115.0028 | 13636.9698 | 13013.3549 | 13404.6422 | 15701.5632 | 10255.9618 | 7029.6154 | 6428.6613 | 7857.7086
869 | 13183.9812 | 12119.296 | 10162.9056 | 10144.5096 | 11356.2216 | 14480.9777 | 16363.9254 | 14441.5216 | 13996.3759 | 14364.0449 | 16458.158 | 11808.1097 | 9166.2091 | 8541.0955 | 9724.1864
870 | 12091.7044 | 10080.2665 | 8522.5737 | 8586.5101 | 9671.4108 | 12375.6889 | 17068.4392 | 15300.5665 | 14645.5109 | 14474.0689 | 15819.8327 | 11218.1184 | 8952.035 | 8374.3054 | 9287.9964
871 | 11327.8496 | 10049.189 | 9499.1988 | 9804.131 | 10146.2169 | 11619.6423 | 10937.9407 | 10404.0984 | 10760.2206 | 11750.2482 | 13245.3352 | 9614.2348 | 9008.2975 | 9295.0858 | 10475.8359
872 | 13555.2697 | 11584.5904 | 10440.2615 | 10695.1015 | 11721.6028 | 14102.267 | 16750.7466 | 15796.8279 | 15503.0763 | 15292.6851 | 16522.774 | 11933.9639 | 10436.6682 | 10260.0351 | 11097.0413
873 | 11998.3006 | 9973.9796 | 9021.4582 | 9119.1664 | 9828.0305 | 11671.8812 | 19070.7914 | 17793.4183 | 16491.2155 | 15165.9195 | 15382.5171 | 12149.5376 | 10796.1775 | 10155.0443 | 10393.1533
874 | 13714.04 | 10753.6982 | 10561.1796 | 10959.5471 | 11700.8532 | 13421.7302 | 18336.3867 | 18377.2743 | 17428.7486 | 16175.4593 | 16586.822 | 12291.1857 | 11766.851 | 11843.5169 | 12159.5624
875 | 13702.0629 | 9841.32 | 10436.8649 | 10824.244 | 11504.1701 | 12833.4651 | 20304.8222 | 20526.6462 | 18223.3441 | 16432.617 | 16419.6701 | 12308.8221 | 12302.3865 | 12223.8414 | 12485.6277
876 | 13614.4415 | 9483.0917 | 10302.9703 | 10616.5654 | 11305.5145 | 12369.0978 | 22059.5293 | 21888.5027 | 18358.7809 | 16428.7404 | 16189.7023 | 12060.8792 | 12590.506 | 12182.808 | 12535.3685
877 | 9326.8736 | 12664.3081 | 7403.0527 | 7578.3066 | 7783.9939 | 14259.3946 | 16343.29 | 11033.7018 | 10993.1029 | 10959.8228 | 17018.1053 | 8304.981 | -39.3093 | -28.5939 | -36.2518
878 | 11793.7787 | 11745.8934 | 7693.265 | 7642.6966 | 8747.135 | 14500.2379 | 16587.6318 | 12478.7952 | 12256.092 | 13081.5081 | 17796.4649 | 9163.622 | 2912.6578 | 2535.314 | 4044.4623
879 | 13154.0629 | 11562.0909 | 8523.468 | 8504.5753 | 10094.7857 | 14763.8931 | 16713.239 | 13576.152 | 13142.7946 | 14269.3129 | 17911.1769 | 10237.1175 | 5815.3095 | 5365.7812 | 7469.8553
880 | 13836.4323 | 11519.1173 | 9230.0848 | 9325.2033 | 10915.4074 | 14827.1398 | 17196.5851 | 14817.3755 | 14355.951 | 15159.7844 | 18020.3592 | 11076.5391 | 7866.6635 | 7452.5318 | 9352.0845
881 | 14171.5774 | 11402.7762 | 9719.6594 | 9952.5231 | 11404.2366 | 14739.5479 | 17811.7047 | 15981.0733 | 15661.6093 | 16066.3585 | 18185.8808 | 11856.5486 | 9405.5093 | 9057.7814 | 10538.649
882 | 14308.8542 | 11455.4439 | 9972.6549 | 10209.7878 | 11566.0104 | 14689.8588 | 18184.8344 | 16605.5028 | 16275.887 | 16474.8502 | 18318.6814 | 12275.7452 | 10051.5835 | 9677.4721 | 10978.4605
883 | 14445.4777 | 11494.4581 | 10218.4206 | 10473.0897 | 11743.2494 | 14670.0792 | 18544.57 | 17215.2055 | 16836.4772 | 16845.6594 | 18407.7901 | 12524.4231 | 10655.949 | 10309.7179 | 11391.9978
884 | 14459.1727 | 11507.6679 | 10533.4713 | 10803.0618 | 11835.4444 | 14387.8106 | 19435.8679 | 18573.5313 | 18014.4007 | 17431.1181 | 18438.4002 | 12977.9372 | 11670.8647 | 11363.3349 | 11997.506
885 | 14418.5417 | 11456.6831 | 10661.9483 | 10983.0692 | 11933.336 | 14118.3148 | 20342.058 | 19450.7806 | 18542.7236 | 17626.3196 | 18244.6524 | 13331.7838 | 12183.6621 | 11822.9606 | 12393.026
886 | 16548.5102 | 14407.4937 | 13514.6111 | 13530.8565 | 14275.6934 | 16370.0369 | 25093.6572 | 23157.9531 | 21064.7033 | 19415.2648 | 20098.2917 | 17345.8126 | 15373.2585 | 14522.4146 | 14623.5731
887 | 17484.2658 | 12932.6761 | 13590.3457 | 14006.6164 | 14872.1645 | 16522.0105 | 25895.0212 | 24813.9675 | 22074.1401 | 20367.8824 | 20619.5106 | 16539.1059 | 15840.4601 | 15465.7679 | 15798.9289
888 | 14190.0324 | 10616.4644 | 11472.4805 | 12109.6748 | 12420.1795 | 11609.1087 | 22692.4524 | 22766.2873 | 20621.0872 | 18905.918 | 16904.7205 | 13305.0833 | 14173.4307 | 14506.7347 | 14729.2009
889 | 10080.3971 | 13507.2526 | 8015.9651 | 8212.4127 | 8439.8098 | 15520.4581 | 17076.8901 | 11544.5381 | 11571.3259 | 11587.203 | 17986.3401 | 8702.4584 | -22.3451 | -3.3339 | -20.3399
890 | 12972.4322 | 12441.7472 | 8326.2449 | 8345.5854 | 9651.3668 | 15892.2267 | 17142.5255 | 13227.1952 | 13289.3183 | 14213.9485 | 19266.5234 | 9448.4202 | 3160.25 | 2959.4553 | 4647.4177
891 | 14579.6952 | 12464.3709 | 9466.6986 | 9520.2312 | 11303.6354 | 16340.4896 | 17301.6811 | 14216.8767 | 14014.6823 | 15434.2463 | 19441.8072 | 10702.9747 | 6296.4697 | 6048.0299 | 8467.5068
892 | 15437.9791 | 12465.811 | 10269.2825 | 10492.1058 | 12288.059 | 16506.777 | 17880.4776 | 15581.1733 | 15240.7918 | 16402.5963 | 19675.6227 | 11677.4655 | 8535.7767 | 8277.2986 | 10551.0017
893 | 15855.4908 | 12427.7542 | 10836.9941 | 11221.6453 | 12886.3832 | 16503.6363 | 18466.8497 | 16768.0614 | 16689.4276 | 17411.2193 | 19941.0812 | 12551.338 | 10160.8587 | 10003.0055 | 11835.7592
894 | 16067.884 | 12531.0876 | 11142.6604 | 11549.8974 | 13124.9774 | 16525.1572 | 18846.6962 | 17424.1631 | 17382.9223 | 17919.0134 | 20157.433 | 12995.6799 | 10852.5734 | 10716.5123 | 12361.2902
895 | 9984.417 | 10710.5707 | 9242.3564 | 9303.5835 | 9435.3026 | 11051.6182 | 12718.7475 | 10744.6729 | 10888.0716 | 10845.8548 | 12292.0085 | 9109.0507 | 8471.3318 | 8361.6355 | 8456.1339
896 | 16382.3412 | 12723.5441 | 11867.4011 | 12308.2512 | 13544.1714 | 16385.4385 | 20186.3164 | 19575.3028 | 19370.0361 | 19153.7368 | 20560.598 | 13787.3543 | 12638.4294 | 12592.396 | 13526.7712
897 | 16352.8553 | 12640.3215 | 11974.0326 | 12483.883 | 13645.7683 | 16087.3503 | 21164.3384 | 20448.4191 | 19834.6861 | 19391.2118 | 20421.0494 | 14170.2123 | 13107.4706 | 13017.1729 | 13935.9391
898 | 10120.9265 | 10675.434 | 10406.1609 | 10204.5158 | 9884.3114 | 9993.6511 | 12794.2857 | 13026.3556 | 12992.054 | 12023.1776 | 10842.6517 | 11223.5301 | 10396.2942 | 10519.3362 | 10169.8648
899 | 17402.6166 | 12163.5011 | 13066.0804 | 13688.5182 | 14132.4752 | 14383.3245 | 22906.354 | 23535.2336 | 22266.3239 | 21127.5557 | 20291.1294 | 15128.7418 | 15579.2109 | 15976.7498 | 16531.8558
900 | 16255.2444 | 12194.8577 | 13331.2977 | 14104.1135 | 14401.5295 | 13403.2851 | 23660.5471 | 24144.8225 | 22406.0282 | 21074.6308 | 19327.6147 | 14756.6436 | 15851.3173 | 16297.2641 | 16774.6128
901 | 10696.4641 | 14199.6937 | 8524.7066 | 8726.8812 | 8957.4385 | 16168.1477 | 17634.2688 | 11968.1903 | 12005.7862 | 12042.323 | 19010.1519 | 9017.9309 | 4.1052 | 24.9739 | 16.0862
902 | 13890.4928 | 12949.5617 | 8871.0029 | 8973.8634 | 10407.5985 | 16985.2265 | 17572.64 | 13907.2091 | 14098.2916 | 15034.5992 | 20338.2522 | 9659.2444 | 3452.5438 | 3398.9894 | 5167.5655
903 | 15687.2629 | 13221.0377 | 10306.092 | 10402.6909 | 12287.193 | 17550.9393 | 17694.423 | 14618.515 | 14523.8611 | 16255.0882 | 20559.0315 | 11090.7364 | 6733.3196 | 6647.2168 | 9304.8444
904 | 16677.406 | 13273.0852 | 11151.5132 | 11461.7854 | 13409.7107 | 17829.1624 | 18331.9007 | 16058.2711 | 15797.7232 | 17278.8432 | 20889.7197 | 12145.6713 | 9077.6505 | 8922.1983 | 11520.7494
905 | 17121.0339 | 13279.4566 | 11766.1741 | 12254.3519 | 14062.4243 | 17851.376 | 18920.4422 | 17291.7205 | 17420.9288 | 18418.6479 | 21215.2775 | 13116.1178 | 10775.7396 | 10776.7368 | 12874.012
906 | 17393.5014 | 13420.785 | 12095.2392 | 12627.1598 | 14349.6639 | 17925.7576 | 19314.1132 | 17999.6733 | 18185.3489 | 19007.2543 | 21513.4254 | 13578.0667 | 11504.8189 | 11547.2201 | 13444.0966
907 | 10205.7743 | 9346.0766 | 8634.1634 | 7836.2957 | 8176.8367 | 10466.0849 | 10266.9185 | 10957.1304 | 13364.282 | 14418.0346 | 12000.0922 | 9226.1841 | 8179.1526 | 6609.8579 | 7894.1723
908 | 17862.8954 | 13669.0655 | 12915.7746 | 13503.7515 | 14909.3432 | 17947.0221 | 20652.7564 | 20238.209 | 20302.6368 | 20396.8824 | 22120.5028 | 14367.6636 | 13343.8389 | 13518.9837 | 14699.3701
909 | 17864.66 | 13566.5718 | 13062.6432 | 13752.8975 | 15057.9167 | 17647.9933 | 21506.7332 | 21104.4491 | 20825.623 | 20711.9197 | 22068.127 | 14691.6962 | 13845.7956 | 14030.6337 | 15161.8779
910 | 11396.1456 | 10224.165 | 9627.6369 | 10189.9537 | 11066.6169 | 11554.2809 | 10251.9884 | 10627.9689 | 11151.7747 | 10898.468 | 11443.174 | 10520.7612 | 9763.2527 | 9713.0087 | 10776.6276
911 | 19146.6914 | 13467.0731 | 14504.7556 | 15201.4576 | 15715.6454 | 15937.5431 | 23713.0388 | 24602.9102 | 23677.6132 | 22889.7269 | 22064.4077 | 16318.2438 | 16884.0657 | 17425.8725 | 18214.7298
912 | 17818.4497 | 13753.2067 | 14985.6828 | 15671.3848 | 15809.5972 | 14572.6875 | 24651.9098 | 25460.3628 | 23958.5501 | 22837.1608 | 20693.4169 | 16248.4512 | 17443.1314 | 17811.4071 | 18387.1951
913 | 11093.528 | 14719.7505 | 8878.8529 | 9128.6473 | 9343.3423 | 16982.642 | 18015.1704 | 12244.5623 | 12277.936 | 12399.6609 | 19384.4105 | 9268.9278 | 10.6923 | 37.552 | 44.3151
914 | 14575.4358 | 13387.7028 | 9389.2464 | 9560.2936 | 11067.3965 | 17777.5591 | 17777.9269 | 14280.411 | 14573.6091 | 15553.9239 | 20976.0394 | 9858.257 | 3763.6973 | 3849.1213 | 5698.9439
915 | 16429.4645 | 13914.6267 | 11017.3583 | 11154.0269 | 13107.0371 | 18405.0115 | 17879.1442 | 14879.2034 | 14977.8191 | 16779.6224 | 21203.7364 | 11457.3185 | 7164.8231 | 7249.0953 | 9950.1618
916 | 17484.342 | 13968.2596 | 11929.5929 | 12289.7693 | 14264.8852 | 18758.522 | 18581.6699 | 16393.028 | 16186.9249 | 17740.7887 | 21565.3194 | 12517.3334 | 9566.5415 | 9459.1429 | 12193.439
917 | 18072.4492 | 14026.3952 | 12588.3445 | 13149.1698 | 15040.3742 | 18908.2355 | 19217.5934 | 17650.3238 | 17910.8456 | 19066.6992 | 22068.0969 | 13520.2215 | 11290.6133 | 11417.7148 | 13662.5615
918 | 18383.6335 | 14150.4028 | 12885.9018 | 13513.5686 | 15327.8134 | 18994.139 | 19652.5166 | 18420.2278 | 18758.943 | 19790.3159 | 22479.8035 | 14051.2339 | 12065.5772 | 12239.6399 | 14310.4556
919 | 10580.6725 | 10594.6138 | 9859.55 | 9533.7706 | 10548.4514 | 13328.0257 | 9130.426 | 8825.4902 | 9508.6434 | 9946.083 | 10136.2121 | 8683.5033 | 8559.9033 | 10986.0194 | -8888.7708
920 | 18754.0226 | 14268.5254 | 13631.7484 | 14327.6465 | 15842.6817 | 18966.1154 | 20906.8271 | 20656.8036 | 20830.0017 | 21096.8468 | 23084.2037 | 14721.0571 | 13777.5161 | 14046.1819 | 15402.1918
921 | 19188.0623 | 14456.8779 | 14102.4794 | 14951.632 | 16336.2318 | 18974.4265 | 21641.897 | 21518.6918 | 21722.8676 | 21749.7375 | 23380.2562 | 15139.0436 | 14550.8944 | 15067.1473 | 16283.3784
922 | 11408.0139 | 10416.064 | 10550.41 | 10438.008 | 10120.2265 | 11026.2951 | 13332.6876 | 15576.1692 | 14320.4373 | 12961.1522 | 12751.9942 | 11831.6337 | 11643.4836 | 11523.216 | 10505.5424
923 | 20583.5683 | 14642.5326 | 15764.0535 | 16413.0804 | 17030.5525 | 17351.1583 | 24448.7342 | 25548.9151 | 24862.5129 | 24335.2893 | 23584.016 | 17359.6793 | 18023.9738 | 18632.4323 | 19556.3425
924 | 19006.5208 | 14976.606 | 16297.1464 | 16963.6417 | 17168.9741 | 15904.3206 | 25389.0846 | 26355.7145 | 25093.4601 | 24196.4585 | 22211.0693 | 17287.4314 | 18554.9764 | 18989.3793 | 19723.7005
925 | 3345.0591 | 3384.8989 | 6914.4824 | 5117.8474 | 5651.9121 | 10869.034 | 6575.1253 | 6199.7901 | 5853.3716 | 8326.1702 | 4117.1136 | 3995.7851 | 6224.8124 | 3416.6594
926 | 4021.7373 | 4075.4854 | 6158.8114 | 5246.1944 | 6084.0701 | 10410.8972 | 7561.392 | 7070.8542 | 6772.5649 | 8280.8788 | 4917.9296 | 4769.8332 | 6337.352 | 4224.0844
927 | 4184.9146 | 4227.9874 | 5631.6054 | 5444.7475 | 6674.57 | 10827.9957 | 8494.1796 | 7726.7278 | 7198.3243 | 7875.6408 | 5170.2426 | 4932.0262 | 5862.9187 | 4424.3628
928 | 4245.6983 | 4277.7207 | 5311.3384 | 5608.5718 | 7173.8041 | 11528.0985 | 9341.5752 | 8201.0538 | 7325.698 | 7487.4645 | 5255.2049 | 4936.8498 | 5446.8395 | 4439.3008
929 | 4228.2036 | 4247.4131 | 5089.565 | 5780.1821 | 7685.0162 | 12534.8355 | 10181.2242 | 8518.8346 | 7287.9513 | 7097.3236 | 5214.5152 | 4831.8149 | 5043.0848 | 4330.9015
930 | 4196.9357 | 4225.526 | 4998.4872 | 5870.414 | 7953.7989 | 13118.4069 | 10577.3435 | 8620.2838 | 7231.1183 | 6890.4678 | 5161.2837 | 4753.0287 | 4849.7881 | 4258.2585
931 | 4150.8961 | 4196.226 | 4930.7255 | 5970.8299 | 8235.4638 | 13736.9045 | 10972.3019 | 8665.944 | 7138.9204 | 6670.535 | 5083.4797 | 4657.1735 | 4658.8465 | 4165.4353
932 | 4017.9901 | 4112.4076 | 4848.7123 | 6211.3492 | 8852.8565 | 15233.5979 | 11556.1386 | 8599.5989 | 6878.8293 | 6200.1675 | 4873.0719 | 4429.4754 | 4284.9775 | 3947.6701
933 | 3800.3058 | 3995.4363 | 4818.1623 | 6542.6953 | 9559.6766 | 16992.4227 | 11840.3495 | 8391.931 | 6531.5548 | 5685.7976 | 4595.6166 | 4135.8244 | 3881.2493 | 3664.9464
934 | 3386.5281 | 3768.1472 | 4614.0671 | 6983.4784 | 10593.2985 | 20323.4506 | 11911.5959 | 7883.7858 | 5807.1216 | 4743.3006 | 4101.3162 | 3612.3701 | 3197.5199 | 3155.2002
935 | 3391.1694 | 4670.4272 | 5439.5516 | 7751.5318 | 12872.2649 | 23038.2298 | 10575.0492 | 6190.0906 | 4066.9262 | 2872.6379 | 3016.0651 | 2714.1157 | 2122.481 | 2528.5511
936 | 5134.7686 | 6187.9021 | 6060.9345 | 7388.1009 | 12111.8095 | 23571.0058 | 8940.3665 | 5063.7313 | 3701.4946 | 3009.4004 | 3686.6099 | 3660.2884 | 2900.0373 | 3670.6172
937 | 4936.0666 | 4844.7487 | 9013.5917 | 6318.9309 | 6968.092 | 13777.6571 | 8805.67 | 8523.0062 | 8249.8781 | 12028.6297 | 6166.1694 | 5983.681 | 9319.1665 | 5035.5337
938 | 6808.5923 | 6816.6664 | 9555.8417 | 7451.8298 | 8334.5252 | 13704.8612 | 10278.0458 | 9894.3972 | 9938.4203 | 12680.2948 | 7987.787 | 7887.1686 | 10630.384 | 7203.8926
939 | 7245.4497 | 7210.566 | 8941.1317 | 7827.1024 | 9116.8895 | 14070.4448 | 11632.0965 | 11018.6038 | 10749.8358 | 12303.4338 | 8502.9445 | 8316.1244 | 10153.9721 | 7723.0329
940 | 7502.6171 | 7392.9411 | 8534.9779 | 8093.0417 | 9688.2721 | 14703.3972 | 12688.4794 | 11805.7684 | 11218.6782 | 12108.4469 | 8890.9503 | 8568.3374 | 9784.3311 | 7958.9778
941 | 7611.2481 | 7413.2231 | 8212.2472 | 8311.3023 | 10236.62 | 15732.9196 | 13824.5513 | 12523.0333 | 11540.8718 | 11940.4486 | 9096.9004 | 8643.4873 | 9396.0545 | 7979.5674
942 | 7637.1591 | 7406.4331 | 8047.0179 | 8419.2251 | 10540.8965 | 16372.6172 | 14415.3101 | 12849.4637 | 11659.8485 | 11868.0542 | 9160.1653 | 8619.9796 | 9177.8625 | 7951.3801
943 | 7642.212 | 7393.8708 | 7921.7812 | 8524.3918 | 10853.7594 | 17067.5437 | 15017.6492 | 13111.034 | 11719.3999 | 11730.2496 | 9163.4882 | 8577.3337 | 8957.753 | 7893.3651
944 | 7529.4422 | 7291.7567 | 7757.8423 | 8743.4945 | 11501.0412 | 18747.1806 | 15966.6714 | 13375.9221 | 11719.1921 | 11349.4853 | 9080.2933 | 8468.9378 | 8578.4392 | 7714.436
945 | 7306.3616 | 7121.268 | 7567.4468 | 9076.7834 | 12370.1423 | 20914.6671 | 16744.2172 | 13495.6801 | 11572.2777 | 10894.98 | 8874.5892 | 8219.0626 | 8113.7212 | 7429.6291
946 | 6562.2893 | 6633.9109 | 7250.8766 | 10086.6693 | 14317.386 | 25112.2132 | 17309.8227 | 13141.3766 | 10798.1439 | 9660.6605 | 8238.6314 | 7464.851 | 6982.3103 | 6588.4411
947 | 5450.8208 | 7269.01 | 8854.3075 | 12117.7417 | 17980.5224 | 27637.0213 | 15519.5353 | 10459.4225 | 7647.4449 | 5977.7081 | 5864.0629 | 5204.2259 | 4254.7954 | 4514.6049
948 | 6929.6865 | 9677.6033 | 10713.852 | 12532.3466 | 16866.9884 | 27399.8389 | 13272.5627 | 7948.3173 | 5246.9092 | 3971.5275 | 4933.5769 | 4906.7842 | 3883.7119 | 4945.9672
949 | 6094.4344 | 5964.389 | 10486.4039 | 7095.4051 | 7717.2687 | 15281.5833 | 10171.3231 | 9982.0092 | 9890.6023 | 14497.5477 | 7624.2363 | 7441.8987 | 11500.5743 | 6235.1762
950 | 9083.4843 | 9118.932 | 12558.2576 | 9502.1647 | 10407.9243 | 16517.4913 | 12633.494 | 12277.0071 | 12350.2896 | 15850.7567 | 10298.5003 | 10334.3277 | 14013.8539 | 9617.6269
951 | 9862.56 | 9809.1539 | 11879.2061 | 10025.5449 | 11334.882 | 16770.5946 | 14036.1364 | 13450.8894 | 13435.3714 | 15757.1358 | 11271.1779 | 11122.3683 | 13677.1786 | 10511.2352
952 | 10297.3464 | 10125.6943 | 11464.7415 | 10418.0939 | 11991.1738 | 17339.4519 | 15253.041 | 14530.151 | 14189.7746 | 15676.0335 | 11865.615 | 11577.1232 | 13367.9944 | 10945.4413
953 | 10587.1907 | 10358.689 | 11200.7819 | 10918.6696 | 12777.0968 | 18313.224 | 16454.5882 | 15388.335 | 14643.367 | 15600.1011 | 12229.2331 | 11824.9144 | 13005.3867 | 11011.3358
954 | 10687.0206 | 10296.0883 | 10951.9388 | 10862.103 | 12909.7224 | 18887.9905 | 17192.7445 | 15919.1719 | 14989.3418 | 15762.9475 | 12437.388 | 11915.5634 | 12898.4808 | 11153.8966
955 | 10756.419 | 10335.4281 | 10832.6698 | 11002.3803 | 13225.8798 | 19549.653 | 17879.4648 | 16316.2524 | 15179.4018 | 15719.6759 | 12530.6464 | 11950.2633 | 12711.4548 | 11143.7911
956 | 10778.1066 | 10297.6923 | 10620.2234 | 11218.0418 | 13804.085 | 21184.8869 | 19033.3354 | 16907.0312 | 15474.4725 | 15600.2586 | 12668.6224 | 11957.1766 | 12360.3275 | 11098.4076
957 | 10577.4622 | 10103.5261 | 10365.0545 | 11481.0309 | 14612.2442 | 23364.3782 | 20018.1669 | 17282.7312 | 15592.1524 | 15301.4516 | 12622.4585 | 11887.6748 | 11995.4888 | 10901.0065
958 | 9942.7921 | 9617.3541 | 9827.5997 | 12405.4752 | 16667.1522 | 27931.4653 | 21248.174 | 17548.2395 | 15316.2467 | 14338.8511 | 12322.2025 | 11373.7414 | 10879.7946 | 10177.8869
959 | 0 | 0 | 0 | 0 | 0 | 0 | 0 | 0 | 0 | 0 | 0 | 0 | 0 | 0
960 | 9012.7316 | 12476.008 | 14000.0401 | 15976.7004 | 19904.8619 | 29476.1591 | 16262.7853 | 10480.6381 | 6873.1598 | 5153.7478 | 6302.8466 | 6239.5034 | 4999.0276 | 6383.7572
961 | 6965.9806 | 6813.1316 | 11657.8217 | 7700.2777 | 8276.4865 | 16425.5599 | 11060.0454 | 10944.8754 | 10830.5911 | 16384.112 | 8713.6348 | 8522.5905 | 13114.9752 | 7197.4334
962 | 8482.0537 | 8268.2261 | 11013.842 | 8592.4211 | 9635.98 | 16998.2352 | 13324.766 | 13072.2432 | 13200.7787 | 16836.1376 | 10875.4601 | 10709.1372 | 13420.6053 | 9051.3511
963 | 9615.442 | 9444.245 | 11238.2428 | 9843.7634 | 11449.0393 | 18236.4016 | 15362.4548 | 14850.3464 | 14783.9145 | 17136.1286 | 12048.3404 | 11775.9481 | 13646.4755 | 10367.2738
964 | 10388.1474 | 10175.114 | 11311.586 | 10854.6505 | 13068.2185 | 19838.352 | 17400.1654 | 16516.9289 | 15951.9365 | 17505.3999 | 12854.8595 | 12215.8504 | 13509.4356 | 10997.1839
965 | 10762.9582 | 10414.8156 | 11222.6642 | 11561.7397 | 14189.7642 | 21434.9762 | 19006.3429 | 17686.9889 | 16637.3087 | 17309.1549 | 13071.9018 | 12384.7589 | 13134.8886 | 11261.7138
966 | 10806.0027 | 10378.8473 | 11297.5672 | 12107.365 | 15024.5708 | 22469.4285 | 19375.1174 | 17609.9712 | 16453.0288 | 17007.0601 | 13054.1331 | 12531.9461 | 13021.356 | 11314.4114
967 | 10837.2988 | 10404.3681 | 11750.4209 | 12850.979 | 15319.3517 | 22648.151 | 18829.3412 | 17174.1453 | 16185.0552 | 16787.1405 | 13067.0162 | 12589.2839 | 12868.701 | 11347.9683
968 | 10652.8057 | 9880.4104 | 10727.7748 | 12091.0192 | 14755.0412 | 23019.0099 | 19548.7706 | 17726.3891 | 16893.0181 | 17269.8529 | 13774.5907 | 13022.0685 | 12795.5877 | 11428.1764
969 | 13520.8962 | 12932.2971 | 13566.8566 | 14882.0341 | 18210.529 | 27342.6157 | 23354.3011 | 20711.9032 | 19055.244 | 19047.0576 | 15823.1087 | 15066.9709 | 15335.1212 | 13921.844
970 | 10355.7649 | 10850.3101 | 11152.7041 | 13327.4955 | 16837.5192 | 28159.0615 | 23069.1864 | 20005.164 | 17451.9388 | 14495.7216 | 13053.1557 | 11092.1771 | 9013.7038 | 9488.2645
971 | 0 | 0 | 0 | 0 | 0 | 0 | 0 | 0 | 0 | 0 | 0 | 0 | 0 | 0
972 | 10259.7082 | 14286.9899 | 16380.1 | 18442.8189 | 21980.4252 | 30710.7937 | 18338.1792 | 12286.866 | 8191.7172 | 5981.1726 | 7219.0312 | 7116.7428 | 5719.2841 | 7337.6403
973 | 7662.0728 | 7482.2994 | 12540.4349 | 8123.4145 | 8676.0239 | 17152.2546 | 11629.1113 | 11583.3591 | 11539.5974 | 17469.5037 | 9671.5114 | 9336.9843 | 14341.0341 | 7923.0766
974 | 9570.3505 | 9265.1852 | 11945.2525 | 9140.6558 | 10092.5738 | 17636.4486 | 14101.8556 | 13991.2385 | 14329.722 | 18364.7765 | 12154.1113 | 12009.5182 | 14943.3514 | 10212.3895
975 | 10840.6696 | 10630.7185 | 12308.7149 | 10560.2585 | 12061.2575 | 18938.9502 | 16227.1229 | 15942.2461 | 16111.4121 | 18771.4758 | 13458.1945 | 13255.4176 | 15314.7996 | 11688.9256
976 | 11697.9573 | 11406.2713 | 12435.3255 | 11686.3753 | 13817.7018 | 20702.7172 | 18495.2758 | 17769.9019 | 17453.1381 | 19450.7761 | 14452.3746 | 13790.4157 | 15278.984 | 12439.5606
977 | 12231.0888 | 11753.2542 | 12432.664 | 12521.8168 | 15073.1499 | 22490.7203 | 20347.0312 | 19264.4868 | 18412.0366 | 19380.3715 | 14780.2442 | 14083.8186 | 14988.4045 | 12852.6734
978 | 12329.0564 | 11731.5662 | 12484.3244 | 12912.2603 | 15791.0983 | 23686.6333 | 21044.8109 | 19485.1306 | 18417.3854 | 19306.8522 | 14894.1931 | 14263.0188 | 14883.7353 | 12949.2773
979 | 12445.3349 | 11678.3589 | 12450.2811 | 13447.2914 | 16225.9402 | 23748.8299 | 20339.7707 | 18931.813 | 18164.6736 | 19010.3809 | 14971.0802 | 14485.6706 | 14816.4049 | 13074.7093
980 | 12162.9095 | 11226.3792 | 12040.8706 | 13430.015 | 16207.2879 | 24623.3957 | 21204.3838 | 19495.3623 | 18900.4815 | 19558.8879 | 15845.5871 | 15031.9625 | 14721.0771 | 13145.4545
981 | 10118.6446 | 10427.8209 | 11604.3561 | 11232.2358 | 12825.937 | 18763.3724 | 14478.08 | 12655.9477 | 11370.5737 | 10317.4482 | 10329.7238 | 9990.5033 | 9499.2423 | 9696.1395
982 | 11815.1437 | 12309.8389 | 12593.8291 | 14853.511 | 18247.8081 | 29414.7085 | 24729.3764 | 22068.4123 | 19704.4479 | 16720.5593 | 14890.608 | 12941.166 | 10554.0078 | 10910.8947
983 | 12779.2461 | 12729.8778 | 12849.6603 | 13564.9874 | 13669.8063 | 14804.5444 | 12748.4627 | 12781.5288 | 12648.8433 | 12850.3799 | 13575.5712 | 13577.4449 | 12849.4399 | 12729.0562
984 | 11416.5824 | 15802.4385 | 18246.6606 | 20370.4802 | 23535.9183 | 31579.3982 | 20032.0368 | 13894.6578 | 9489.1537 | 6744.0444 | 7964.5516 | 7863.5282 | 6293.9111 | 8165.6191
985 | 8208.1804 | 8014.1852 | 13237.3213 | 8457.15 | 9103.2188 | 17582.7603 | 12057.1865 | 12050.1874 | 12034.5938 | 18302.2535 | 10179.0322 | 9993.0407 | 15420.8574 | 8484.6083
986 | 7743.0853 | 7619.1667 | 9109.4462 | 7905.3366 | 8045.0497 | 10596.9877 | 8967.9254 | 9028.0353 | 8907.9382 | 9926.54 | 8178.0261 | 8135.7032 | 9481.6943 | 7895.2223
987 | 10602.9694 | 10602.4439 | 11613.7331 | 10601.5556 | 10617.5215 | 11816.4559 | 10816.7267 | 10768.1732 | 10692.4177 | 11618.3092 | 10566.9189 | 10569.881 | 11590.6699 | 10604.2463
988 | 12786.1563 | 12409.5471 | 13332.585 | 12328.8697 | 14374.7565 | 21283.6863 | 19288.7002 | 18741.9107 | 18633.5318 | 20936.0879 | 15714.2604 | 15051.2962 | 16692.7313 | 13638.4256
989 | 13515.1714 | 12922.5196 | 13526.22 | 13353.9106 | 15775.6693 | 23208.2405 | 21288.0397 | 20385.2349 | 19740.6778 | 21062.5162 | 16175.2051 | 15487.0736 | 16539.8886 | 14209.0912
990 | 9624.8537 | 9302.4554 | 10759.0189 | 10945.1179 | 12015.4703 | 16384.8758 | 12946.864 | 11609.5845 | 10899.502 | 10720.7744 | 10074.6081 | 9870.6039 | 10078.7218 | 9558.0535
991 | 13854.3264 | 12954.5445 | 13569.961 | 14490.9071 | 17180.8579 | 24835.0915 | 21624.4138 | 20413.0383 | 19796.7763 | 20859.2028 | 16521.2192 | 15996.8608 | 16409.7288 | 14546.11
992 | 13419.9127 | 12251.4501 | 12919.095 | 14402.3147 | 17214.8123 | 25771.9135 | 22594.307 | 21046.268 | 20623.4764 | 21460.0301 | 17519.9967 | 16667.9146 | 16337.2864 | 14607.6768
993 | 9862.7789 | 9932.1227 | 10434.9772 | 10342.1896 | 9905.8124 | 12377.8166 | 12414.1519 | 11567.8395 | 10921.9095 | 10315.4384 | 10404.139 | 10396.6303 | 10196.7001 | 9854.6528
994 | 12926.5815 | 13493.6937 | 13828.9511 | 16232.9222 | 19583.0735 | 30464.9486 | 26241.8933 | 23795.7031 | 21689.7147 | 19000.6487 | 17170.4927 | 14911.13 | 11822.6435 | 12023.7516
995 | 0 | 0 | 0 | 0 | 0 | 0 | 0 | 0 | 0 | 0 | 0 | 0 | 0 | 0
996 | 12005.9135 | 16789.5255 | 19602.6181 | 21731.1657 | 24680.8783 | 32092.4361 | 21071.8368 | 14945.9548 | 10299.1504 | 7324.0921 | 8347.407 | 8085.9516 | 6517.2228 | 8557.5689
997 | 8640.1619 | 8429.7909 | 13807.4265 | 8732.9189 | 9351.3918 | 17936.2331 | 12374.3963 | 12400.4464 | 12422.1889 | 19214.4536 | 10672.4274 | 10463.4834 | 15892.2285 | 8912.0436
998 | 7720.9865 | 7539.9048 | 8805.5749 | 7434.2842 | 7626.224 | 9930.6912 | 8656.0638 | 8729.2461 | 8539.3656 | 9695.0364 | 7929.0027 | 8053.8407 | 9076.7643 | 7666.5561
999 | 0 | 0 | 0 | 0 | 0 | 0 | 0 | 0 | 0 | 0 | 0 | 0 | 0 | 0
1000 | 13710.396 | 13246.5854 | 14136.6808 | 12887.7091 | 14817.6213 | 21663.4759 | 19860.0866 | 19489.7849 | 19532.1103 | 22001.8009 | 16676.2287 | 16075.0718 | 17833.5332 | 14643.3604
1001 | 14572.2177 | 13916.0896 | 14382.1767 | 14008.876 | 16229.874 | 23636.4539 | 21985.7469 | 21294.4689 | 20851.011 | 22453.0777 | 17381.3541 | 16637.638 | 17832.4018 | 15353.0032
1002 | 14741.6356 | 13996.9195 | 14596.4782 | 14583.0725 | 17106.194 | 24916.223 | 22550.6939 | 21318.4553 | 20825.4541 | 22355.433 | 17494.0461 | 16861.2272 | 17715.2317 | 15470.0485
1003 | 15074.5877 | 14076.3836 | 14581.6006 | 15322.012 | 17903.136 | 25610.0172 | 22589.7608 | 21621.159 | 21193.2736 | 22439.555 | 17905.6429 | 17376.1018 | 17812.9847 | 15853.6041
1004 | 14601.7629 | 13324.9147 | 13878.1302 | 15536.128 | 18393.6859 | 27017.2888 | 23855.87 | 22477.4002 | 22142.3528 | 22878.5742 | 18848.6566 | 18080.9888 | 17671.4582 | 15894.1532
1005 | 9013.5667 | 10408.3155 | 10804.512 | 10214.728 | 10450.8931 | 13647.0333 | 11718.9749 | 9810.8899 | 8794.6486 | 6596.2117 | 8922.3319 | 6523.5034 | 8388.146 | 8610.0435
1006 | 13790.3425 | 14308.619 | 14682.0613 | 17167.0245 | 20504.6454 | 30898.802 | 27268.523 | 25175.7791 | 23360.9309 | 20669.9545 | 18709.9129 | 16524.4096 | 13214.8854 | 13040.3513
1007 | 0 | 0 | 0 | 0 | 0 | 0 | 0 | 0 | 0 | 0 | 0 | 0 | 0 | 0
1008 | 12825.7112 | 17894.6417 | 20784.9773 | 22962.5014 | 25837.3059 | 32587.0832 | 22050.7054 | 16113.5483 | 11261.751 | 8065.7965 | 8993.49 | 8660.4206 | 6939.4747 | 9139.6569